## Introduction (hidden)
Detention Storage Cost Estimate
Version 1.0
This Detention Storage Cost Estimate tool has been developed for the City of Calgary to support discussions around incentives or fees related to installation of stormwater retention systems in new developments. This tool will provide general costs for a variety of localized suppliers and types of storages, but does not give site specific information. Costs may vary widely depending on development requirements. This tool was created to assist the city with general information about potential costs but does not replace a professional stamp or represent final project costs.
Indicates boxes that require user input.
Spreadsheet Description
| Tab Title | Descpription | Reference Manual Chapter
| Cost Estimate | Users may input a value for stormwater storage volume required. Users are given the choice to select storage type and flow control infrastructure.

## User Input
User Input Version 1.0 - September 2, 2026
The intention of the Detention Storage Scalable Cost Estimate is used to generate a general cost estimate for the user based on required storage volume, storage type, and flow control infrastructure when in the planning stage of stormwater management planning. The tool uses several assumptions and general cost estimates in order to return information about the developments. The Detention Storage Tool can be used to estimate storage volumes to be inputted into this tool. PLEASE NOTE: This tool is meant to be used as a guideline and is only an estimate of cost to be used in screening-level or planning exercises and is not a tender-ready or construction cost. Actual costs are heavily dependant on various factors such as but not limited to site conditions, groundwater, market pricing, and access constraints. Costs are highly variable and final costs must be quoted directly from suppliers and contractors. The outputs of this tool are only meant to be utilized for a planning level estimate. The optional cost escalation factor is a multiplier for the automated costs and can be inputted by the user if there is a known rate of change or inflation from the pricing represented. A value of 1 is required for the cost escalation factor for regular estimated costing. The optional additional cover is a user inputted value to be used if an additional excavation cost is required due to the system being deeper than the minimum required cover. Shoring is included as temporary structures used to support walls during excavation. Cost estimates have been anonymized but are based on products available for detention storage in the Calgary region.
NOTE: Catchbasins and pipes are not included in the cost estimate as site designs vary widely. Optional Inclusions are excluded for Traplow and Roof Storage as they are not applicable.
How To Use: Input the total storage volume that the site will have installed. Select Storage Type and Flow Control Types. Change the cost escallation factor from 1 if it is known or required. Change additional cover to be added to overtop the storage if known or required. Change the Engineering Contingency if known or not required. Select optional inclusions based on site requirements. For utility conflicts and relocations, secelct how many conflicts there will be. Input the number of flow control devices on site.
Input
| Total Storage Volume: | 0 | m3 | Optional Inclusions:
|  |  |  | Shoring | FALSE | 0
| Storage Type: | Concrete |  | Close Proximity to Buildings | FALSE | 0
|  |  |  | Utility Conflicts and Relocations | 0 | 0
| Flow Control Type: | Orifice |  | Mobilization/General Conditions | FALSE | 0
|  |  |  | Non-Permeable Liner | FALSE | 0
| (Optional) Cost Escalation Factor: | 1 |  | Total Optional Cost: | 0
| (Optional) Additional Cover (m): | 0 |  | Cost Basis Date: | 2025-07-14
| (Optional) Engineering Contingency: | 15%
Total Cost
| Storage Cost: | 2200
| Flow Control Cost: | 450 |  |  | Number of Flow Control Devices: |  | 1
| Total Estimated Cost (with optional costs) | 3047.5

## Cost Breakdown
Detention Storage
[5 empty] | Product Requirement Information | [5 empty] | Detention Storage Cost Estimation |  |  |  |  | Cost Basis Date
User Inputs |  |  | Brand | Product Description | Product Index | Number of Modules | Required Footprint (m2) | Required Depth (m) | Estimated Perimeter (m) | Excavation Required (m3) | Module Cost | Excavation Cost | Transportation Cost | Labour Cost | Total Cost
Storage Volume | 0 | Concrete | Storm Capture | 7x15x2 (ft) | 1 | 0 | 0 | 1.21 | 13.75 | 0 | 0 | 0 | 1000 | 1200 | 2200 | 2025-07-14
Storage Type | Concrete | Concrete | Storm Capture | 7x15x4 (ft) | 2 | 0 | 0 | 1.82 | 13.75 | 0 | 0 | 0 | 1000 | 1200 | 2200 | 2025-07-14
Flow Control | Orifice | Concrete | Storm Capture | 7x15x6 (ft) | 3 | 0 | 0 | 2.43 | 13.75 | 0 | 0 | 0 | 1000 | 1200 | 2200 | 2025-07-14
|  | Concrete | Storm Capture | 7x15x8 (ft) | 4 | 0 | 0 | 3.04 | 13.75 | 0 | 0 | 0 | 1000 | 1200 | 2200 | 2025-07-14
|  | Concrete | Storm Trap | 1200x900 (mm) | 5 | 0 | 0 | 3 | 4.2 | 0 | 0 | 0 | 1000 | 1200 | 2200 | 2025-07-14
|  | Concrete | Storm Trap | 1800x1200 (mm) | 6 | 0 | 0 | 3 | 6 | 0 | 0 | 0 | 1000 | 1200 | 2200 | 2025-07-14
|  | Concrete | Storm Trap | 2400x1200 (mm) | 7 | 0 | 0 | 3 | 7.2 | 0 | 0 | 0 | 1000 | 1200 | 2200 | 2025-07-14
|  | Concrete | Storm Trap | 2400x1800 (mm) | 8 | 0 | 0 | 3 | 8.4 | 0 | 0 | 0 | 1000 | 1200 | 2200 | 2025-07-14
|  | Concrete | Storm Trap | 2440x2400 (mm) | 9 | 0 | 0 | 3.44 | 9.76 | 0 | 0 | 0 | 1000 | 1200 | 2200 | 2025-07-14
|  | Concrete | Urban Pond | 8x16x3 (ft) | 10 | 0 | 0 | 1.67 | 15 | 0 | 0 | 0 | 1000 | 1200 | 2200 | 2025-05-07
|  | Concrete | Urban Pond | 8x16x4 (ft) | 11 | 0 | 0 | 1.97 | 15 | 0 | 0 | 0 | 1000 | 1200 | 2200 | 2025-05-07
|  | Concrete | Urban Pond | 8x16x5 (ft) | 12 | 0 | 0 | 2.28 | 15 | 0 | 0 | 0 | 1000 | 1200 | 2200 | 2025-05-07
|  | Concrete | Urban Pond | 8x16x6 (ft) | 13 | 0 | 0 | 2.58 | 15 | 0 | 0 | 0 | 1000 | 1200 | 2200 | 2025-05-07
[10 empty] | Average Costs | 0 | 0 | 1000 | 1200 | 2200
[10 empty] | High End Costs | 0 | 0 | 1000 | 1200 | 2200
[10 empty] | Low End Costs | 0 | 0 | 1000 | 1200 | 2200
Flow Control Infrastructure
|  |  | Brand | Product Description | Product Index | Module Cost
|  | Orifice | ACO | Q-Plate | 1 | 450
|  |  |  | Average Costs |  | 450
Formulas:
Cost Basis Date = IFERROR(VLOOKUP([Product Description], 'Storages Background Info'!$C3:U29,19,FALSE), "")

## Cost Estimate (hidden)
|  |  | Product Type hide | Brand | Product Name | Number of Modules | Footprint Required (m2) | Excavation Required (m3) | Module Cost | Excavation Cost | Transportation Cost | Labour Cost | Engineering Cost | Total Cost
Input | Storage Volume Required (m3) | 30 | Concrete | Storm Capture | 7x15x2 (ft) | 6 | 58.53 | 840.4518 | 360 | 21011.2953 | 300 | 200 | 2187.1295 | 24058.4248
Select | Product Type | Concrete | Concrete | Storm Capture | 7x15x4 (ft) | 3 | 29.27 | 438.0655 | 360 | 10951.638 | 300 | 200 | 1181.1638 | 12992.8018
|  |  | Concrete | Storm Capture | 7x15x6 (ft) | 2 | 19.51 | 303.9368 | 360 | 7598.4189 | 300 | 200 | 845.8419 | 9304.2608
|  |  | Concrete | Storm Capture | 7x15x8 (ft) | 2 | 19.51 | 315.8298 | 360 | 7895.7458 | 300 | 200 | 875.5746 | 9631.3203
|  |  | Concrete | Storm Trap | 1200x900 (mm) | 15 | 16.2 | 100.44 | 360 | 2511 | 500 | 200 | 357.1 | 3928.1
|  |  | Concrete | Storm Trap | 1800x1200 (mm) | 8 | 17.28 | 138.24 | 360 | 3456 | 500 | 200 | 451.6 | 4967.6
|  |  | Concrete | Storm Trap | 2400x1200 (mm) | 6 | 17.28 | 158.976 | 360 | 3974.4 | 500 | 200 | 503.44 | 5537.84
|  |  | Concrete | Storm Trap | 2400x1800 (mm) | 4 | 17.28 | 179.712 | 360 | 4492.8 | 500 | 200 | 555.28 | 6108.08
|  |  | Concrete | Storm Trap | 2440x2400 (mm) | 3 | 17.87 | 217.9018 | 360 | 5447.544 | 500 | 200 | 650.7544 | 7158.2984
|  |  | Concrete | Urban Pond | 8x16x3 (ft) | 3 | 35.68 | 567.7425 | 360 | 14193.5629 | 375 | 200 | 1512.8563 | 16641.4192
|  |  | Concrete | Urban Pond | 8x16x4 (ft) | 3 | 35.68 | 578.6162 | 360 | 14465.4047 | 375 | 200 | 1540.0405 | 16940.4451
|  |  | Concrete | Urban Pond | 8x16x5 (ft) | 2 | 23.79 | 392.9932 | 360 | 9824.8309 | 375 | 200 | 1075.9831 | 11835.814
|  |  | Concrete | Urban Pond | 8x16x6 (ft) | 2 | 23.79 | 400.2423 | 360 | 10006.0587 | 375 | 200 | 1094.1059 | 12035.1646

## Planning (hidden)
Supply |  | Installation | Variability |  | Questions
Material |  | Excavation (Only Additional Depth) | Additional Considerations |  | - What product depth should be assumed?
Shipping |  | Labour
Equipment (special)
Backfill
Liners
Additional Materials
Material |  |  | Excavation
Cost Variablity: |  |  | Cost Variablity:
| Price per module |  |  | Depth
| It may be cheaper to purchase multiple modules. |  |  | Costs more to dig deeper
| Product Size |  |  | Soil
| Larger prodcuts are more likely to cost more. |  |  | Are there large rocks that will be an issue?
Equipment
Shipping |  |  |  | What equipment is required for the excavation.
Cost Variablity:
Distance
| Greater distance is likely to cost more. (Gas, drivers cost) |  | Labour
Cost Variablity:
| Weight of Product |  |  | Number of People Required
| Heavier products are going to cost more to ship. |  |  | How many people are needed for installation?
| Product Configuration |  |  | Skilled Labour
| If products are stackable, more products can fit on one truckload. |  |  | Does the labourer need to be specially trained?
Installation Time
How long does it take to install?
Equipment
Cost Variablity:
Special Equipment
Is any special equipment required for installation?
Backfill
Cost Variablity:
Material
What type of backfill is required?
Depth
The deeper the ecavation, the more backfill is required.
Liners
Cost Variablity:
Required?
Is a liner required for the product?
Type
What type of liner is required?
Coverage Required
Is just the bottom of the structure required? Sides? Top?

## Site Planning (hidden)
0.05 |  |  |  | 0.08 |  |  |  | 0.1 |  |  |  | 0.2
Release Rate | 50 |  |  | Release Rate | 50 |  |  | Release Rate | 50 |  |  | Release Rate | 50
C | 0.8 |  |  | C | 0.8 |  |  | C | 0.8 |  |  | C | 0.8
| Area | C | 0.8 |  | Area | C | 0.8 |  | Area | C | 0.8 |  | Area | C | 0.8
Roof | 261.9918 | 1 |  | Roof | 455.4201 | 1 |  | Roof | 591.7362 | 1 |  | Roof | 1225.2218 | 1
Pavement | 104.4031 | 0.9 |  | Pavement | 127.4209 | 0.9 |  | Pavement | 134.7185 | 0.9 |  | Pavement | 218.9919 | 0.9
Gravel | 51.5834 | 0.5 |  | Gravel | 79.6783 | 0.5 |  | Gravel | 99.0772 | 0.5 |  | Gravel | 218.9919 | 0.5
Landscaping | 39.6694 | 0.3 |  | Landscaping | 62.9313 | 0.3 |  | Landscaping | 75.3917 | 0.3 |  | Landscaping | 117.8024 | 0.3
Abs Landscaping | 42.3527 | 0.15 |  | Abs Landscaping | 74.5499 | 0.15 |  | Abs Landscaping | 99.0772 | 0.15 |  | Abs Landscaping | 218.9919 | 0.15
| 500.0004 |  |  |  | 800.0005 |  |  |  | 1000.0008 |  |  |  | 2000
Storage Volume | 12.059 |  |  |  | 19.257 |  |  |  | 24.042 |  |  |  | 48.018
[6 empty] | 0.05 | 0.08 | 0.1 | 0.2
| Transport | Capital | Install | Groundwork | Labour (hours) | 12.059 | 19.257 | 24.042 | 48.018
Traplow | 0 | 50 |  |  | 6 | 602.95 | 962.85 | 1202.1 | 2400.9
Roof* | 500 | 160 |  |  | 24 | 2429.44 | 3581.12 | 4346.72 | 8182.88
Concrete | 500 | 800 |  |  | 12 | 10147.2 | 15905.6 | 19733.6 | 38914.4
HDPE** | 500 | 300 |  |  | 12 | 4117.7 | 6277.1 | 7712.6 | 14905.4
Arched*** | 500 | 400 |  |  | 24 | 5323.6 | 8202.8 | 10116.8 | 19707.2
Modular | 500 | 600 |  |  | 24 | 7735.4 | 12054.2 | 14925.2 | 29310.8
*assumed 10 cm max depth and $2 per sq. ft. 10m2 needed per m3 of storage, no transport cost estimated in TM03 but there must be some materials for roof storage to be transported
** based on estimate for 1500 gal tank (5.6 m3)
***40% stone porosity and 6" of stone above and below chambers
Restrictions
Traplow | Max of 0.3 flooding, Lnds+AbsLnds > Storage volume
Roof | Roof > Storage volume, extra cost for structural analysis
Concrete | 650mm cover
HDPE | 750mm cover
Arched | 500mm cover
Modular | 600mm cover

## Storages Background Info (hidden)
HIDE |  | 1 | 2 | 3 | 4 | 5 | 6 | 7 | 8 | 9 | 10 | 11 | 12 | 13 | 14 | 15 | 16 | 17 | 18 | 19
|  | Product Desc | Length (ft) | Length (m) | Width (ft) | Width (m) | Height (ft) | Height (m) | Diameter (ft) | Module Volume (m3) | Footprint (ft2) | Footprint (m2) | Final Footprint (m2) | Final Height (m) | Perimeter (m) | Extra Excavation Depth (m) | Transport (num of truckloads) | Labour (hours) | Cost (/m3) | Cost Basis Date |  | INDEX
Concrete | Storm Capture | 7x15x2 (ft) | 15 |  | 7 |  | 2 |  |  | 5.95 | 105 | 0 | 9.7548 | 0.6096 | 13.75 | 0.6 | 2 | 12 | 1100 | 2025-07-14 | from KEVIN COWDEN | 1
Concrete | Storm Capture | 7x15x4 (ft) | 15 |  | 7 |  | 4 |  |  | 11.89 | 105 | 0 | 9.7548 | 1.2192 | 13.75 | 0.6 | 2 | 12 | 1100 | 2025-07-14 | from KEVIN COWDEN | 2
Concrete | Storm Capture | 7x15x6 (ft) | 15 |  | 7 |  | 6 |  |  | 17.84 | 105 | 0 | 9.7548 | 1.8288 | 13.75 | 0.6 | 2 | 12 | 1100 | 2025-07-14 | from KEVIN COWDEN | 3
Concrete | Storm Capture | 7x15x8 (ft) | 15 |  | 7 |  | 8 |  |  | 23.79 | 105 | 0 | 9.7548 | 2.4384 | 13.75 | 0.6 | 2 | 12 | 1100 | 2025-07-14 | from KEVIN COWDEN | 4
Concrete | Storm Trap | 1200x900 (mm) |  | 1.2 |  | 0.9 |  | 2 |  | 2.05 | 0 | 1.08 | 1.08 | 2 | 4.2 | 1 | 2 | 12 | 1100 | 2025-07-14 | from LOVEDEEP RAMANA | 5
Concrete | Storm Trap | 1800x1200 (mm) |  | 1.8 |  | 1.2 |  | 2 |  | 4.15 | 0 | 2.16 | 2.16 | 2 | 6 | 1 | 2 | 12 | 1200 | 2025-07-14 | from LOVEDEEP RAMANA | 6
Concrete | Storm Trap | 2400x1200 (mm) |  | 2.4 |  | 1.2 |  | 2 |  | 5.6 | 0 | 2.88 | 2.88 | 2 | 7.2 | 1 | 2 | 12 | 1300 | 2025-07-14 | from LOVEDEEP RAMANA | 7
Concrete | Storm Trap | 2400x1800 (mm) |  | 2.4 |  | 1.8 |  | 2 |  | 8.35 | 0 | 4.32 | 4.32 | 2 | 8.4 | 1 | 2 | 12 | 1400 | 2025-07-14 | from LOVEDEEP RAMANA | 8
Concrete | Storm Trap | 2440x2400 (mm) |  | 2.44 |  | 2.44 |  | 2.44 |  | 14.3 | 0 | 5.9536 | 5.9536 | 2.44 | 9.76 | 1 | 2 | 12 | 1500 | 2025-07-14 | from LOVEDEEP RAMANA | 9
Concrete | Urban Pond | 8x16x3 (ft) | 16 |  | 8 |  | 3 |  |  | 10.08 | 128 | 0 | 11.8916 | 0.9144 | 15 | 0.75 | 2 | 12 | 800 | 2025-05-07 | based on TM03 | 10
Concrete | Urban Pond | 8x16x4 (ft) | 16 |  | 8 |  | 4 |  |  | 13.45 | 128 | 0 | 11.8916 | 1.2192 | 15 | 0.75 | 2 | 12 | 800 | 2025-05-07 | based on TM03 | 11
Concrete | Urban Pond | 8x16x5 (ft) | 16 |  | 8 |  | 5 |  |  | 16.85 | 128 | 0 | 11.8916 | 1.524 | 15 | 0.75 | 2 | 12 | 800 | 2025-05-07 | based on TM03 | 12
Concrete | Urban Pond | 8x16x6 (ft) | 16 |  | 8 |  | 6 |  |  | 20.22 | 128 | 0 | 11.8916 | 1.8288 | 15 | 0.75 | 2 | 12 | 800 | 2025-05-07 | based on TM03 | 13
HDPE | Carat S Belowground | Carat S Belowground | 7.8333 |  | 7.1667 |  | 6.8917 |  |  | 6.435 | 56.1389 | 0 | 5.2155 | 2.1006 | 9.375 | 0.75 | 1 | 12 | 300 | 2025-05-07 | based on TM03 | 1
Arched | Xerexes | M-6 Chamber |  | 0.751 |  | 0.854 |  | 0.445 |  | 0.322 | 0 | 0.64135 | 0.64135 | 0.445 | 3.21 | 0.304 | 1 | 24 | 400 | 2025-05-07 | based on TM03 | 1
Arched | Xerexes | C-10 Chamber |  | 0.751 |  | 1.008 |  | 0.635 |  | 0.494 | 0 | 0.75701 | 0.75701 | 0.635 | 3.518 | 0.304 | 1 | 24 | 400 | 2025-05-07 | based on TM03 | 2
Arched | Xerexes | S-29B Chamber |  | 0.847 |  | 1.569 |  | 0.947 |  | 1.191 | 0 | 1.3289 | 1.3289 | 0.947 | 4.832 | 0.304 | 1 | 24 | 400 | 2025-05-07 | based on TM03 | 3
Arched | Cultec | Recharger 150XLHD |  | 3.35 |  | 0.838 |  | 0.47 |  | 1.42 | 0 | 2.8073 | 2.8073 | 0.47 | 8.376 | 0.304 | 1 | 24 | 400 | 2025-05-07 | based on TM03 | 4
Arched | StormTech | MC-3500 |  | 2.286 |  | 1.956 |  | 1.143 |  | 4.96 | 0 | 4.4714 | 4.4714 | 1.143 | 8.484 | 0.534 | 1 | 24 | 450 | 2025-07-14 | from SAEED RAHMAN | 5
Arched | StormTech | SC-800 |  | 2.301 |  | 1.295 |  | 0.838 |  | 2.22 | 0 | 2.9798 | 2.9798 | 0.838 | 7.192 | 0.304 | 1 | 24 | 560 | 2025-07-14 | from SAEED RAHMAN | 6
Arched | StormTech | MC-4500 |  | 2.12 |  | 2.54 |  | 1.524 |  | 7.56 | 0 | 5.3848 | 5.3848 | 1.524 | 9.32 | 0.381 | 1 | 24 | 470 | 2025-07-14 | from SAEED RAHMAN | 7
Modular | BARR EcoBloc | EcoBloc | 2.5833 |  | 2.5833 |  | 2.5833 |  |  | 0.205 | 6.6734 | 0 | 0.61998 | 0.78739 | 3.2291 | 0.6 | 1 | 24 | 600 | 2025-05-07 | based on TM03 | 1
Modular | Xerxes | AquaMod |  | 1 |  | 1 |  | 0.5 |  | 0.48 | 0 | 1 | 1 | 0.5 | 4 | 0.682 | 1 | 24 | 600 | 2025-05-07 | based on TM03 | 2
Modular | ACO | StormBrixx |  | 1.2 |  | 0.6 |  | 0.914 |  | 0.63834 | 0 | 0.72 | 0.72 | 0.914 | 3.6 | 0.762 | 1 | 24 | 285 | 2025-05-07 | from catalogue | 3
Modular | StormTank | ST-18 | 3 |  | 1.5 |  |  | 0.457 |  | 0.26 | 0.42 | 0 | 0.039019 | 0.457 | 2.8125 | 0.457 | 1 | 24 | 430 | 2025-07-14 | from AMY WOODS | 4
Modular | StormTank | ST-24 | 3 |  | 1.5 |  |  | 0.61 |  | 0.32 | 0.42 | 0 | 0.039019 | 0.61 | 2.8125 | 0.457 | 1 | 24 | 450 | 2025-07-14 | from AMY WOODS | 5
Modular | StormTank | ST-30 | 3 |  | 1.5 |  |  | 0.762 |  | 0.38 | 0.42 | 0 | 0.039019 | 0.762 | 2.8125 | 0.457 | 1 | 24 | 470 | 2025-07-14 | from AMY WOODS | 6

## Flow Control Background Info (hidden)
HIDE |  |  | Price | Index
Orifice | ACO | Q-Plate | 450 | 1
Pump | BARR | SBA Submersible Booster Pump |  | 1
Pump | FLYGT | N-Technology Pump |  | 2
Vortex | Hydro | Hydrobrake | 7500 | 1
Vortex | ACO | Q-Brake | 2500 | 2
Roof Weir | WATTS | Roof Drain with Flow Control | 40 | 1

## Constants (hidden)
HIDE
Type of Storage | Excavation Cost | Transport Cost | Engineering Cost | Labour Cost
Concrete | 25 | 500 | 0.1 | 100
HDPE | /m3 | /truckload | % of total | /man hour
Arched
Modular
Traplow
Roof
Type of Flow Control
Vortex
Orifice
Pump
Roof Weir
Optional Costs |  |  | Utility Conflicts and Relocations
Shoring | 320 | 1280 | 0
| average estimate per meter, depth <2.4 m | average estimate /m, depth >2.4 m | 1
Close Proximity to Buildings | 1000 |  | 2
Utility Conflicts and Relocations | 1000 |  | 3
Mobilization/General Conditions |  |  | 4
Non-Permeable Liner | 5 | Average estimate /m2

## Assumptions
Assumptions
This table lists the assumptions made behind the values in the Background Info tabs and the Constants sheet. Dates should correlate with the cost basis date in the Background Information tab.
Date | Storage System | Category | Assumption
2026-06-06 | All | Excavation | Assumed all excavation from sites is waste excavation from site with appropriate equipment. $25/m3 is a rough estimation and will vary based on city site and contractor. This includes a general estimate for dumping fees.
2026-06-06 | All | Transportation | Assumed $500 per truckload. Priced as short distance hauling, all suppliers have local distribution, so the price does not reflect long distance shipping costs.
2026-06-06 | All | Engineering Cost | Assumed 10% contingency on top of overall cost and acquisition. This value will vary depending on firm and contractor, as well as complexity of the site, delays, and suppliers.
2026-06-06 | All | Excavation | Assumed minimum cover when calculating excavation depth, according to installation manuals.
2026-06-06 | All | Excavation | Assuming high end of $150/day for shoring rentals, assuming equipment for installation already on site and personnel are trained.
2026-06-06 | All | Excavation | For disposal fees, assume 1 m3 of soil weighs approximately 1.5 tonnes. Assume $10/tonne, or $15/m3. Rates calculated based on City of Calgary soil disposal fees.
2026-06-06 | All | Optional Costs | For optional costs of proximity to buildings/neighbouring property lines, utility conflicts and relocations, and mobilizations or general conditions, placeholder amounts of $1000 have been included. These costs are highly variable but are listed to encourage consideration of these costs prior to further design. For the non-permeable liner, a high-midrange cost of $5/m2 has been assumed, and multiplied by the average footprint from all of the alternative options.

## Version Information
Ownership/Version Table
If updates are made to pricing, assumptions, or any product notes, the ownership table will be updated to represent the most recent changes. Notes will be added related to what costs were updated, ensuring that the date correlates with the estimate. When this table is updated, the cost basis date in the Information tab would also be updated.
Name, Organization | Date | Update Notes
Kayla Reinholz, MPE | 2026-06-05 | Updated with comments from the City of Calgary including notes, inflation adjusters, assumptions, and cost categories.