## Introduction (hidden)
Detention Storage Cost Estimate
Version 1.0
This Detention Storage Cost Estimate tool has been developed for the City of Calgary to support discussions around incentives or fees related to installation of stormwater retention systems in new developments. This tool will provide general costs for a variety of localized suppliers and types of storages, but does not give site specific information. Costs may vary widely depending on development requirements. This tool was created to assist the city with general information about potential costs but does not replace a professional stamp or represent final project costs.
Indicates boxes that require user input.
Spreadsheet Description
| Tab Title | Descpription | Reference Manual Chapter
| Cost Estimate | Users may input a value for stormwater storage volume required. Users are given the choice to select storage type and flow control infrastructure.

## Cost Estimate
Maintenance Cost Estimate Version 1.0 - September 2, 2026
The intention of the Maintenance Cost Estimate Checklist is to provide a general approximation of average annual inspection, operation and maintenance costs to the owner of a stormwater detention system. Select the storage type and the costs that the user is interested in to generate a list of costs and associated notes. For each category (Inspection, Operation, Maintenance), select which costs are to be included in the final estimate in the 'Check If Needed' column. The sheet will auto-populate with an estimate and relevant notes. If the cost is known by the user, select the checkbox in the 'Known Cost' column, as this will zero out the automatic cost. The final estimated total cost will be shown at the bottom of the sheet, with a pre-populated set of notes. Ensure to zero out any cells highlighted in grey in order to not duplicate costs.
PLEASE NOTE: This tool is meant to be used as a guideline and is a very general estimate of cost, with relevant explanations about what inspection, operations, and maintenance might entail. Actual costs are heavily dependant on various factors such as site conditions, sedimentation build up, groundwater, market pricing, and access constraints. To find information about maintenance frequency, the user should consult the Operations and Maintenance Manual or contact relevant suppliers.
The cost basis date represents the day that the pricing was updated, and is pulled from the information tab. The totals for pricing are represented in dollars for that year (ex. costs updated in 2026 would be in 2026 dollars). The optional escalation factor is a multiplier for the auto costs and can be inputted by the user if there is a known rate of change or inflation from the pricing represented. A value of 1 is required for the escalation factor for regular estimated costing. Annual inspection and maintenance frequency is also selected by the user and is reflected in the automatic costs. A selection of inspection/maintenance frequency of 0.5 correlates to it being conducted twice in a year.
| Cost Basis Date: | 2026.04.07 |  | Optional: Escalation Factor | 1 |  | Inspection Frequency: (Every X Years) | 1 | Maintenance Frequency: (Every X Years) | 1 | Standard Maintainance Frequency: | Once Every 3 Years
*If entering manual cost for inspectioon or maintainance per service instead of per year, enter inspection/maintainance frequency as 1
| Storage Type: |  | HDPE
| Inspection (Cost Annually) |  | Check If Needed | Known Cost | Auto Cost (Cost Annually) | Manual Cost | Notes
|  | Personnel | TRUE | FALSE | 100 | 0 | Regular annual inspection reccomended for possible deformation and sedimentation build up. Approx 30 minutes per inspection.
|  | Equipment | TRUE | FALSE | 150 | 0 | Harness (confined space), specialized, CCTV Option
Maintenance (Cost Annually)
|  | Personnel | TRUE | FALSE | 600 | 0 | Vacuum truck operators
|  | Equipment | TRUE | FALSE | 700 | 0 | Vacuum truck, approximating 2 hours, additional cost for load removed
|  | Replacement |  | FALSE | Only Included as a Manual Cost | 0 | 100+ year design lifespan
|  | Total Cost: |  |  | 1550 | /per year

## Information
1 | 2 | 3 | 4 | 5 | 6 | 7 | 8 | 9 | 10 | 11 | 12 | 13 | 14 | 15 | 16 | 17
| Inspection Cost (per inspection) |  | Inspection Notes |  | Operation Cost |  | Operation Notes |  | Maintenance Cost (per service) |  |  | Maintenance Notes |  |  | Cost Basis Date | Maintainance Frequency
Type of Storage | Personnel | Equipment | Personnel | Equipment | Personnel | Equipment | Personnel | Equipment | Personnel | Equipment | Replacement | Personnel | Equipment | Replacement |  | General, recommended
Concrete | 100 | 150 | First year, two visual inspections recommended, annual inspections to follow. Approx. 30 mins per inspection. | Harness (confined space), sludge judge equipment, CCTV Option | 0 | 0 | No personnel needed for operation | No equipment needed for operation | 600 | 700 | 0 | Vacuum truck operators | Vacuum truck, approximating 2 hours, additional cost for load removed | 100+ year design lifespan | 2026.04.06 | Once Every 3 to 5 Years
HDPE | 100 | 150 | Regular annual inspection reccomended for possible deformation and sedimentation build up. Approx 30 minutes per inspection. | Harness (confined space), specialized, CCTV Option | 0 | 0 | No personnel needed for operation | No equipment needed for operation | 600 | 700 | 0 | Vacuum truck operators | Vacuum truck, approximating 2 hours, additional cost for load removed | 100+ year design lifespan | 2026.04.07 | Once Every 3 Years
Arched | 100 | 150 | Reccomended one or two annual inspections, done by third party inspection firm. Approx. 1-2 hours per inspection. | Through inspection ports, CCTV or sludge stick | 0 | 0 | No personnel needed for operation | No equipment needed for operation | 1200 | 1400 | 0 | Vacuum truck operators | Vacuum truck, every three to five years approximately, full day of work, $350 per hour for personnel and equipment, additional cost for load removed | 50-75 year design lifespan | 2026.04.10 | Once Every 3-5 Years
Modular | 100 | 100 | First inspection after major rainfall in first year, reccomended annual inspections for sediment build up. Done by third party inspection firm or owner. Approx. 1-2 hours per inspection. | Visual inspection from ground level, CCTV Option | 0 | 0 | No personnel needed for operation | No equipment needed for operation | 1000 | 1100 | 0 | Vacuum truck operators | Vacuum truck, approximately 4-8 hours to clean depending on site, $350 per hour for personnel and equipment, additional cost for load removed | 50 year design lifespan | 2026.03.20 | Once Every 2-4 Years
Traplow | 0 | 0 | System Owner can inspect for debris/clogs | None | 0 | 0 | No personnel needed for operation | No equipment needed for operation | 0 | 50 | 0 | System Owner can clear debris/clogs | Shovel, Broom, Gloves | Lifespan of the soil and material | N.A. | N.A.
Roof | 300 | 300 | Inspection needed for possible clogging, assumed roof is accessible | Harness (working at heights), specialized | 0 | 0 | No personnel needed for operation | No equipment needed for operation | 600 | 500 | 0 | Trained personnel, working at heights | Harness, Cleaning equipment for roofs, gutters, drainage systems, approximately 6-8 hours to clean depending on site | Lifespan of the building | N.A. | Once Every 2 Years
Tables for annual frequency
Inspection Frequency | Maintenance Frequency
0.5 | 0.5
1 | 1
2 | 2
3 | 3
4 | 4
5 | 5

## Assumptions
Assumptions
This table lists the assumptions made behind the values in the information tab. Dates should correlate with the cost basis date in the information tab.
Date | Storage System | Category | Assumption
2026-05-05 | Modular | Inspection/Maintenance | Prices quoted for an average site size of 0.23 Ha, considering a range of home types from multifamily to 4 plexes. Average stormwater volume estimated at 100 m3.
2026-05-05 | Modular | Inspection | Inspection rates vary depending on site sedimentation and storm events. Recommended inspection after first major storm event and then annually. If no major storm event, inspection annually.
2026-05-05 | Modular | Inspection | Frequency of inspection is dependant on results from first year and on system design (ex. pretreatment) and inspection is required if there is more than 6" of sediment in tank. Assumed annual inspection for general/average site.
2026-05-05 | Modular | Maintenance | Assume tank takes between 4-8 hours to clean, dependant on tank size/design. Assume hydrovac truck cost $350/hour for equipment and personnel. Assume personnel is $50/hr/person. Additional cost for waste removal and disposal, assume $4000 for a single load of disposal.
2026-05-05 | Modular | Inspection | Supplier said inspection can be done by owner/facility manager/on site maintenance personnel with no special equipment, assume no cost for inspection UNLESS CCTV inspection is required or preferred.
2026-05-05 | Modular | Maintenance | Assume lifespan of tank is based on regular maintenance, proper installation, and no major damage.
2026-05-05 | Concrete | Inspection/Maintenance | Prices quoted for an average site size of 0.23 Ha, considering a range of home types from multifamily to 4 plexes. Average stormwater volume estimated at 100 m3.
2026-05-05 | Concrete | Inspection | Inspections are recommended twice annually in the first year, followed by annual inspections to determine level of sedimentation and maintenance frequency.
2026-05-05 | Concrete | Inspection | Inspection can be done outside or inside the tank. Outside the unit through the manhole is done with sludge judge equipment and there may or may not be water in the tank. Assumed to take a maximum od 30 minutes at a rate of $500/hr for personnel and equipment. Visual inspection from inside the tank can be conducted if the tank is dry, and inspection time varies widely depending on system footprint. Visual inspection from inside the tank requires confined space procedures and multiple personnel.
2026-05-05 | Concrete | Maintenance | Maintenance is required when the storage volume of the tank is decreased by 15%. Varies heavily depending on what rainfall event the tank is designed for, upstream filtration, and site/catchment parameters. Assume maintenance every 3-5 years for average site but varies.
2026-05-05 | Concrete | Maintenance | Assume lifespan of tank is based on regular maintenance, proper installation, and no major damage. Structural maintenance and repairs can further extend lifespan and replacement is typically only required if unrepairable structural damage comes from an issue such as improper loading.
2026-05-05 | Concrete | Maintenance | Assume tank takes between 2-6 hours to clean, dependant on tank size/design. Assume hydrovac truck cost $350/hour for equipment and personnel. Assume personnel is $50/hr/person. Additional cost for waste removal and disposal, assume $4000 for a single load of disposal.
2026-05-05 | Arched | Inspection | Assume routine inspection 1-2 times per year with additional inspections following major storm events.
2026-05-05 | Arched | Inspection | Inspections can be carried out by building operations teams or by third party inspection firms. Costs are dependant on personnel and can range between approximately $50-$100/hour. Assume personnel cost of $75/hour, and length of inspection between 1-2 hours.
2026-05-05 | Arched | Maintenance | Assume tank takes between 3-6 hours to clean, dependant on tank size/design. Assume hydrovac truck cost $350/hour for equipment and personnel. Assume personnel is $50/hr/person. Additional cost for waste removal and disposal, assume $4000 for a single load of disposal.
2026-05-05 | Arched | Maintenance | Assume maintenance every 3-5 years. Varies depending on system. Maintenance required once sediment in the isolator row reaches 3" or greater.
2026-05-05 | Arched | Maintenance | Lifespan is assuming regular maintenance and correct installation.
2026-05-05 | HDPE | Inspection | Assume annual inspection. Schedule may vary depending on sedimentation build up and site conditions.
2026-05-05 | HDPE | Inspection | CCTV is an option for inspection of HDPE tanks, depending on tank design. Assume personnel is $50/hour with equipment cost of $150/hour.
2026-05-05 | HDPE | Maintenance | Assume tank takes between 3-6 hours to clean, dependant on tank size/design. Assume hydrovac truck cost $350/hour for equipment and personnel. Assume personnel is $50/hr/person. Additional cost for waste removal and disposal, assume $4000 for a single load of disposal.
2026-05-05 | Traplow | Inspection/Maintenance | Traplows can be inspected and maintained by system owner, as it is a visual inspection with removal of small pieces of debris or sedimentation. Assume no cost associated. Replacement would mean regrading or construction, and would be a more involved project.
2026-05-05 | Traplow | Replacement | Traplow replacement involves repaving or regrading the surface material in order to keep overland storage volume. Costs vary widely depending on site design, material to be replaced, and level of repair/replacement needed. Soil traplows may have plant growth or erosion issues.
2026-05-05 | Traplow | Maintenance | Assume that debris is in the catchbasin and aboveground. Maintenance for ICDs or belowground may require more specialized personnel and would not be able to be completed by the system owner.
2026-05-05 | Roof | Inspection | Assume roof access is available for inspection, and that equipment like a scissor lift is not required. Assume $50/hour/person with equipment including harnesses.
2026-05-05 | Roof | Maintenance | Assume roof access is available for maintenance, and that equipment like a scissor lift is not required. Assume $50/hour/person with equipment including harnesses and a way to transport debris off of the roof.

## Version Information
Ownership/Version Table
If updates are made to pricing, assumptions, or any product notes, the ownership table will be updated to represent the most recent changes. Notes will be added related to what costs were updated, ensuring that the date correlates with the estimate. When this table is updated, the cost basis date in the Information tab would also be updated.
Name, Organization | Date | Update Notes
Kayla Reinholz, MPE | 2026-05-11 | Updated cost estimates from suppliers, all storage types.

## Planning (hidden)
Supply |  | Installation | Variability |  | Questions
Material |  | Excavation (Only Additional Depth) | Additional Considerations |  | - What product depth should be assumed?
Shipping |  | Labour
Equipment (special)
Backfill
Liners
Additional Materials
Material |  |  | Excavation
Cost Variablity: |  |  | Cost Variablity:
| Price per module |  |  | Depth
| It may be cheaper to purchase multiple modules. |  |  | Costs more to dig deeper
| Product Size |  |  | Soil
| Larger prodcuts are more likely to cost more. |  |  | Are there large rocks that will be an issue?
Equipment
Shipping |  |  |  | What equipment is required for the excavation.
Cost Variablity:
Distance
| Greater distance is likely to cost more. (Gas, drivers cost) |  | Labour
Cost Variablity:
| Weight of Product |  |  | Number of People Required
| Heavier products are going to cost more to ship. |  |  | How many people are needed for installation?
| Product Configuration |  |  | Skilled Labour
| If products are stackable, more products can fit on one truckload. |  |  | Does the labourer need to be specially trained?
Installation Time
How long does it take to install?
Equipment
Cost Variablity:
Special Equipment
Is any special equipment required for installation?
Backfill
Cost Variablity:
Material
What type of backfill is required?
Depth
The deeper the ecavation, the more backfill is required.
Liners
Cost Variablity:
Required?
Is a liner required for the product?
Type
What type of liner is required?
Coverage Required
Is just the bottom of the structure required? Sides? Top?

## Site Planning (hidden)
0.05 |  |  |  | 0.08 |  |  |  | 0.1 |  |  |  | 0.2
Release Rate | 50 |  |  | Release Rate | 50 |  |  | Release Rate | 50 |  |  | Release Rate | 50
C | 0.8 |  |  | C | 0.8 |  |  | C | 0.8 |  |  | C | 0.8
| Area | C | 0.8 |  | Area | C | 0.8 |  | Area | C | 0.8 |  | Area | C | 0.8
Roof | 261.9918 | 1 |  | Roof | 455.4201 | 1 |  | Roof | 591.7362 | 1 |  | Roof | 1225.2218 | 1
Pavement | 104.4031 | 0.9 |  | Pavement | 127.4209 | 0.9 |  | Pavement | 134.7185 | 0.9 |  | Pavement | 218.9919 | 0.9
Gravel | 51.5834 | 0.5 |  | Gravel | 79.6783 | 0.5 |  | Gravel | 99.0772 | 0.5 |  | Gravel | 218.9919 | 0.5
Landscaping | 39.6694 | 0.3 |  | Landscaping | 62.9313 | 0.3 |  | Landscaping | 75.3917 | 0.3 |  | Landscaping | 117.8024 | 0.3
Abs Landscaping | 42.3527 | 0.15 |  | Abs Landscaping | 74.5499 | 0.15 |  | Abs Landscaping | 99.0772 | 0.15 |  | Abs Landscaping | 218.9919 | 0.15
| 500.0004 |  |  |  | 800.0005 |  |  |  | 1000.0008 |  |  |  | 2000
Storage Volume | 12.059 |  |  |  | 19.257 |  |  |  | 24.042 |  |  |  | 48.018
[6 empty] | 0.05 | 0.08 | 0.1 | 0.2
| Transport | Capital | Install | Groundwork | Labour (hours) | 12.059 | 19.257 | 24.042 | 48.018
Traplow | 0 | 50 |  |  | 6 | 602.95 | 962.85 | 1202.1 | 2400.9
Roof* | 500 | 160 |  |  | 24 | 2429.44 | 3581.12 | 4346.72 | 8182.88
Concrete | 500 | 800 |  |  | 12 | 10147.2 | 15905.6 | 19733.6 | 38914.4
HDPE** | 500 | 300 |  |  | 12 | 4117.7 | 6277.1 | 7712.6 | 14905.4
Arched*** | 500 | 400 |  |  | 24 | 5323.6 | 8202.8 | 10116.8 | 19707.2
Modular | 500 | 600 |  |  | 24 | 7735.4 | 12054.2 | 14925.2 | 29310.8
*assumed 10 cm max depth and $2 per sq. ft. 10m2 needed per m3 of storage, no transport cost estimated in TM03 but there must be some materials for roof storage to be transported
** based on estimate for 1500 gal tank (5.6 m3)
***40% stone porosity and 6" of stone above and below chambers
Restrictions
Traplow | Max of 0.3 flooding, Lnds+AbsLnds > Storage volume
Roof | Roof > Storage volume, extra cost for structural analysis
Concrete | 650mm cover
HDPE | 750mm cover
Arched | 500mm cover
Modular | 600mm cover