## README
Climate Risk Screening Assessment Tool v2 (2025)
Worksheet Instructions and Overview (*Use 120% for optimized viewing)
A: About this Worksheet (adapted from the PIEVC High-Level Screening Guide and ISO14091 methodology)
A 4-step qualitative risk assessment to understand project hazards and risks and how those risks may change over time due to climate change. Encourages project teams to consider risk mitigation strategies to improve resilience for City buildings, sites, and operations.
Must be completed for City-owned infrastructure required to undergo a Climate Risk Screening Assessment per the Sustainable Building Policy. May be completed for other projects at the discretion of the Project Team.
Guides the identification, examination, and prioritization of climate risks, enabling teams to make climate-risk-informed decisions in project planning, design, construction, and operation. Builds aptitude within City teams by generating discussion on climate resilience strategies.
If a CRSA does not provide a sufficient level of analysis for complex or critical projects to fully address climate risk tolerance and resilience, the project must undergo a Climate Risk and Resilience Assessment (CRRA). Prequalified consultants are available to undertake the work through The City's RFSO. The CRRA Report may be submitted in lieu of this Worksheet to meet the Sustainable Building Policy requirements. Please see the Climate Risk Assessment Framework and Process Guide for further direction.
*A full Climate Risk & Resilience Assessment is required for projects pursuing federal funding.
B: Resilience and Risk
A resilient building can withstand and recover quickly from natural hazards and disasters. Resilient infrastructure delivers co-benefits to people and systems through longevity, safety, durability and livability, supporting a quicker recovery, while protecting public and private investment.
Calgary is exposed to hazards including extreme heat, shifting seasons, drought, wildfire smoke, intense rainfall, severe storms (hail, lightning), river flooding, high winds, and heavy snowfall. In a changing climate, risks created by these hazards may increase in severity and frequency over the life of a project. Resilience may be improved by implementing risk reduction strategies to reduce the vulnerability of building systems, components, and occupants to the effects of these hazards.
Thinking about climate risks at the early stages of planning and design helps teams identify low-or no-cost risk mitigation strategies that can safeguard lives and protect public investment in City assets.
The City uses this definition to assess and prioritize climate risks to a project: RISK = Exposure x Consequence x Likelihood
C: Completing the Climate Risk Screening Assessment
The CRSA should be led by a project team member who has familiarity and experience with the general process of risk assessments.
The CRSA should include the project manager, owner, designers, representatives of occupant business units, and the facility operators. Conduct the assessment with input provided by all participants, using professional judgement and applied expertise.
Project complexity determines the level of engagement in the CRSA process. For projects of limited scope and complexity, Step 1 may be done by the Project Lead through a desktop review of available hazard and risk resources (see 'Resources' Tab).
Steps 2, 3 and 4 are completed through one or more workshops with the project team, facilitated by the Project Lead, a qualified Project Consultant, or other party at the discretion of Climate & Environment.
A Workshop format is recommended as it provides team members the opportunity to: • Review a range of hazards the project may be exposed to • Consider impacts of hazards on different components and systems within the project • Carry out cross-discipline conversations to identify specific project risks • Determine level of risk and mitigation efforts acceptable to the design team, owner, and facility users • Generate project-specific resilience strategies to reduce identified risks to benefit multiple interest-holder objectives
A Summary Report template is provided to the project team to capture the process and outcomes of the CRSA. The Summary Report and this Worksheet are the two components of the submission package for review by Climate & Environment. The Summary Report and Worksheet become part of the Project record and the CRA database (maintained by Climate & Environment). For additional guidance see: https://www.calgary.ca/content/dam/www/uep/esm/documents/Climate-Risk-Assessment-Framework-and-Process-Guide.pdf
D: Climate Risk Screening Assessment Scope
The assessment scope typically covers all project-related development within the project site. Teams may need to expand the scope beyond the site boundary depending on adjacencies and interrelationships. For example, an assessment may need to consider 3rd party utility connections, transportation networks, or adjacent system dependencies such as monitoring wells or water intakes.
The list of Systems and Components to be considered in the assessment in the Asset Categories Tab is not exhaustive and may not apply to all projects; the team may need to adjust the Asset Categories based on project characteristics, criticality, complexity, and timeline.
Further Guidance
Please refer to the ‘Resources’ tab for a list of resources on risk assessment frameworks and training opportunities.

## Background
Climate Risk Screening Assessment Worksheet - version 2 - 2025
Directions: Submit this Worksheet as a separate excel file in your CRSA submission to City of Calgary
1. Project Name (working title)
2. Project Address or Parcel
3. City Project Manager
4. Type of Infrastructure (choose from dropdown list)
5. If Other, please explain
6. New Build/Construction or Retrofit/Upgrade/Renovation
7. Project Cost (CAD)
8. Planned lifespan of infrastructure (years)
9. Are multiple facilities being assessed? (Y/N)
10. Design Stage
11. Has a Climate Risk and Resilience Assessment been completed for the project? (if yes, do not complete this tool)
Section A: List who participated or was consulted in this resilience assessment. For any roles not represented in the assessment process, provide a rationale or indicate if another qualified individual represented that role.
Role in Project | First Name, Last Name, and Designation if applicable | Organization | Title | Email | Rationale for not including the role in the CRSA | How did the role participate in this CRSA?
Architecture
Building Envelope
Building Operations
Building Users or Occupants
Civil Engineering
Climate Change / Climate Science Specialist
Construction Management
Contractors
Electrical Engineering
Embodied Carbon or Life Cycle Carbon
Energy Modelling
Fire Protection
Geotechnical Engineering
Natural Infrastructure and Landscaping
Mechanical Engineering
Project Owner
Property Management
Resilience
Structural Engineering
Sustainability
Operations and Maintenance
Other (if applicable)
Other (if applicable)
Other (if applicable)
If a different climate risk and resilience assessment process , tool, or method was applied for the project, provide the process, tool or method (e.g.: PIEVC Protocol, IBAMA) and submit the final Report from that process in lieu of this Worksheet.
Section B: Sign-off
Has the owner or owner's representative participated in the assessment and reviewed the risks and strategies identified in this Worksheet? |  |  | Name, title and contact information of Owner or Owner's representative:
Date signed

## Step 1 - Instructions
Step 1: Conduct Hazard Exposure Screening
Exposure = The nature and degree to which the project is exposed to disruption from a Hazard
Purpose
Identify hazards the project is exposed to throughout its expected service life. The minimum climate hazards to be assessed are: - Extreme heat (e.g. heat waves, hot days/nights) - Shifting seasons (e.g. cooling degree days) - Drought - Wildfire smoke - Intense rainfall - Severe storms (includes hail, lightning, convective conditions) - Wind - Heavy Snowfall - River Flooding
Instructions
Go to STEP 1 - Exposure Tab
Referencing available hazard maps and data (see 'Resources' tab), identify the exposure of the project (at time of design and throughout expected service life) to each hazard as Yes or No.
Consider how the hazard will change over the project lifecycle. This information will be used in Step 3. Provide a brief rationale for the selected exposure for each hazard:
• No: Project is not exposed to the Hazard • Yes: Project is exposed to the Hazard or will be negatively impacted by it
This step provides awareness of the magnitude and types of project exposure to Climate Hazards based on location, design, and adjacent or off-site factors. Any Hazard set to 'Yes' must be evaluated.
Do not consider the Likelihood of a Hazard (when or how it may occur). This will be evaluated in Step 3. Exposure only considers whether a hazard would impact the project if it does occur.
Did You Know?
All of Calgary is exposed to extreme heat, shifting seasons, drought, wildfire smoke, intense rainfall, severe thunderstorms and heavy snowfall, but not all infrastructure types or locations are exposed to all types of hazards. For example, for river flooding, flood maps should be consulted to determine the relevance of a 1:100 year flood as a hazard (see 'Resources' tab).
Additional Guidance
Assessment teams may wish to add to the list of hazards for evaluation, depending on the project context. For some projects, it may be suitable to differentiate hazard situations in order to fully evaluate the impacts and risks.
Please Contact Climate & Environment for assistrance with any of these instructions

## Step 1 Exposure
Step 1: Exposure to Hazards Screening | B
Refer to 'Step 1 - Exposure Instructions' for detailed guidance
Evaluate project exposure to each Hazard in Column A. Add "Other" hazards if applicable. E.G. Freeze Thaw Cycles - Annual apply to a streets project (see Additional Climate Indicators tab) | Select the exposure for the Hazard: YES or NO | Describe the rationale and list any sources referenced (see Resources tab)
Hazards | Hazard Exposure | Rationale Description
Extreme heat | Yes
Increased air temperature | Yes
Wildfire | Yes
Drought | Yes
Short duration high intensity (SDHI) rainfall | Yes
Severe Storms | Yes
High Winds | Yes
River Flooding | Yes
Heavy Snowfall | Yes
Other: | No
Other: | No
Other: | No
Other: | No
Other: | No
Other: | No
Other: | No
Other: | No
Other: | No

## Step 2A - Instructions
Step 2A: Identify Infrastructure Assets, Systems, Subsystems, and Components
Purpose
Identify the Asset Categories for the Project. This information will be used to identify the Impacts of Climate Hazards and assess the Consequence of those Impacts on the project Assets in Step 2B.
Step 2A Instructions
Go to Step 2A Asset Categories Tab
In the Step 2A Asset Categories Tab, review the Asset Category headings in Row 3 to confirm applicability to the Project. Add any Special Systems in columns I, J, K as needed. Add more Columns (L, M, N, etc.) as needed.
Identify each system, subsystem and component for each Asset Category, including envelope, civil, emergency, human, landscape/ecological, mechanical, electrical, structural, and special systems.
Typical Asset Systems, Subsystems and Component for City projects are pre-populated in the Step 2A Asset Categories Tab as a starting point, however, please adjust these as applicable to your Project.
Helpful Hints
The project team can add, remove, or adjust any System, Subsystem, or Component under the Asset Categories as applicable to the Project. For example, the Project may have Special Systems such as Fuel Islands, Wash Bays, or Exterior Monitoring Equipment. These must all be listed and evaluated through the CRSA process.
Please Contact Climate & Environment for assistrance with any of these instructions

## Step 2A Asset Categories
Step 2a: Asset Categories
This list is not exhaustive but provides example systems, subsystems and components from several project types. Please add, remove, or adjust thse as applicable to the project. (See Step 2A Instructions) | [7 empty] | Add additional Systems and Components in columns I, J, K as needed. EG: Fleet Systems, Fuel Island, Wash Bay, Monitoring Wells, Cell Tower
Envelope Systems | Civil Engineering Systems | Emergency Preparedness, Planning and Response | Human Systems | Landscape & Natural Infrastructure | Mechanical & Plumbing Systems | Power & Electrical Systems | Structural Systems | Other System (Defined by assessment team) | Other System (Defined by assessment team) | Other System (Defined by assessment team)
Canopies, overhangs, awnings, external shading structures | Foundation Excavation | Facility ability to remain in use post hazard event | Health and well-being (physical & mental) | Irrigation systems (piping, sprinklers, cisterns) | Below-grade systems, sumps, pumps | Communications Systems | Substructure - Foundations
Entryways and exits including street access | Foundation Moisture Protection (waterproofing, weeping tile) | Emergency access | Occupants (Personnel, Staff) | Natural infrastructure systems (pond, wetland, bioretention) | Plumbing Systems | Building Automation, Building Management Systems, ECMS | Superstructure - Roof
Exterior Wall Assembly (cladding, siding, trim, girts, insulation, AVB) | Potable Water Systems |  | Visitors (Customers, Other) | Habitats or ecological systems | Heating Systems | Electrical Distribution & Equipment, Backup Power | Superstructure - Walls
Penetrations (fenestration, windows, doors, louvres, grilles, intakes) | Stormwater Systems (drainage, conveyance, piping, green infrastructure) |  | Vulnerable Users (Seniors, Youth, etc.) | Outdoor amenities, furniture, signage, equipment | Cooling Systems | Electrical Service, Network | Substructure - Below-Grade Walls
Roof Assembly (membrane, sheathing, coatings, granular) | Septic Systems |  | Operations & Maintenance Personnel | Hardscape (plaza, pathways) | DHW Systems | Life Safety Systems, Fire Suppression
| Parkades, Parking Areas (concrete & asphaltic paving) |  | Construction Personnel | Vegetated installations (turf, trees, shrubs, beds, planters) | Ventilation Systems | Exterior Lighting and Plug Loads
| Roads & Access |  |  |  | Rooftop Equipment | Interior Lighting and Plug Loads
| Sidewalks, Curbs, Gutters |  |  |  | Sanitary Systems | Conveyance, Elevators, Machine Room
[5 empty] | Specialty Mechanical Systems | Solar PV Systems, Battery Storage
EV Charging Infrastructure

## Step 2B - Instructions
Step 2b: Identify Impacts and Consequences
Purpose
For each Asset identified in Step 2A, identify the Impact of each Climate Hazard and assess the Consequence of that Impact on the Asset System, Subsystem, or Component.
Step 2B Instructions
Go to Step 2B - Impacts-Consequences Tab
1. Identify Impacts to the Asset Systems, Subsystems, and Components for all Hazards with Exposure = Yes (Row 3)
2. Enter an Impact description based on knowledge of existing impacts to City infrastructure, maintenance history, personal experience, and expertise from the project team.
Consider each Asset System, Subsystem, and Component in isolation and in terms of connected functionality (e.g. roof systems and roof drainage systems).
*Each Asset Category System, Subsystem, Component is autopopulated from Step 2A - please do not alter any content in Column B of the Step 2B Impacts-ConsquencesTab.
3. Identify the Consequence(s) of the Impact on the Asset System, Subsystem, or Component.
4. Assign a Consequence Rating of 1 to 5 (dropdown). Consider immediate and long-term impacts; some hazards cause acute or sudden impacts (shocks), while others contribute chronic impacts (stressors) over time.
Helpful Hints
Refer to the 'Resources' Tab for hazards mapping and data resources to determine Hazards Impacts.
Where more than one Consequence may occur, only assign a Consequence Rating for the highest Impact.
Consequence Rating is a qualitative assessment based on professional judgment. The Consequence Scale is from the Climate Risk and Resilience Assessment Process (adapted from the PIEVC High Level Screening Guide).
Guidance
Asset systems or components may be impacted differently by each Hazard. Due to Worksheet limitations, only the highest Impact is assigned a Consequence rating. However, consider all Impacts when evaluating resilience strategies. Example: a severe storm with large hail was determined to impact structural integrity and drainage function of a roof. A 3 was chosen for functionality impact but a 4 was chosen for structural impact. The project team assigned a Consequence rating of 4 in the risk calculation, as this was the highest rating. The asset owner still considered how drainge impacts could be mitigated by changes to O&M practices.
Please Contact Climate & Environment for assistrance with any of these instructions

## Step 2B Impacts-Consequences
Step 2B: Impact and Consequence Assessment
See 'Step 2B Instructions' for guidance | 1) Ensure the appropriate Systems and/or Components are entered in the rows: Envelope Systems may have a Roofing Subsystem. Mechanical Systems may have a Roof Drainage Component 2) Describe Impact(s) of the Hazard to the System/Subsystem/Component. Consider the 'WHO', 'WHAT', 'WHY', 'WHERE', 'HOW' for each Impact. 3) Select a Consquence Rating (Dropdown 1-5). Refering to the Consequence Table (See ROW 148 below) -always select the higher Consequence. **Note: Do not adjust the Hazard names - these will adjust automatically 4) If more rows are added, you must add more rows to the subsequent risk calculations and the formulas will need to be dragged down
Step 1 Hazard Exposure Confirmation | Yes |  | Yes |  | Yes |  | Yes |  | Yes |  | Yes |  | Yes |  | Yes |  | Yes |  | No |  | No |  | No |  | No |  | No |  | No |  | No |  | No
Systems, Subsystems, Components | Extreme heat | Consequence | Increased air temperature | Consequence | Wildfire | Consequence | Drought | Consequence | Short duration high intensity (SDHI) rainfall | Consequence | Severe Storms | Consequence | High Winds | Consequence | River Flooding | Consequence | Heavy Snowfall | Consequence | Other: | Consequence | Other: | Consequence | Other: | Consequence | Other: | Consequence | Other: | Consequence | Other: | Consequence | Other: | Consequence | Other: | Consequence
Envelope Systems | Impact | Rating | Impact | Rating | Impact | Rating | Impact | Rating | Impact | Rating | Impact | Rating | Impact | Rating | Impact | Rating | Impact | Rating | Impact | Rating | Impact | Rating | Impact | Rating | Impact | Rating | Impact | Rating | Impact | Rating | Impact | Rating | Impact | Rating
Canopies, overhangs, awnings, external shading structures | Accelerated deterioration of roof membrane | 2
Entryways and exits including street access
Exterior Wall Assembly (cladding, siding, trim, girts, insulation, AVB)
Penetrations (fenestration, windows, doors, louvres, grilles, intakes)
Roof Assembly (membrane, sheathing, coatings, granular)
0
0
0
0
Civil Engineering Systems
Foundation Excavation
Foundation Moisture Protection (waterproofing, weeping tile)
Potable Water Systems
Stormwater Systems (drainage, conveyance, piping, green infrastructure)
Septic Systems
Parkades, Parking Areas (concrete & asphaltic paving)
Roads & Access
Sidewalks, Curbs, Gutters
0
0
0
Emergency Preparedness, Planning and Response
Facility ability to remain in use post hazard event
Emergency access
0
0
Human Systems
Health and well-being (physical & mental)
Occupants (Personnel, Staff)
Visitors (Customers, Other)
Vulnerable Users (Seniors, Youth, etc.)
Operations & Maintenance Personnel
Construction Personnel
0
0
Landscape & Ecological Systems
Irrigation systems (piping, sprinklers, cisterns)
Natural infrastructure systems (pond, wetland, bioretention)
Habitats or ecological systems
Outdoor amenities, furniture, signage, equipment
Hardscape (plaza, pathways)
Vegetated installations (turf, trees, shrubs, beds, planters)
0
0
0
Mechanical & Plumbing Systems
Below-grade systems, sumps, pumps
Plumbing Systems
Heating Systems
Cooling Systems
DHW Systems
Ventilation Systems
Rooftop Equipment
Sanitary Systems
Specialty Mechanical Systems
0
0
0
Power & Electrical Systems
Communications Systems
Building Automation, Building Management Systems, ECMS
Electrical Distribution & Equipment, Backup Power
Electrical Service, Network
Life Safety Systems, Fire Suppression
Exterior Lighting and Plug Loads
Interior Lighting and Plug Loads
Conveyance, Elevators, Machine Room
Solar PV Systems, Battery Storage
EV Charging Infrastructure
0
0
Structural Systems
Substructure - Foundations
Superstructure - Roof
Superstructure - Walls
Substructure - Below-Grade Walls
0
0
0
0
Other System/Subsystem
0
0
0
0
0
0
0
0
Other System/Subsystem
0
0
0
0
0
0
0
0
Other System/Subsystem
0
0
0
0
0
0
0
0
0
0
Table 4: Consequence Classification Matrix
|  |  |  | Score | Consequence Classification | Consequence Types
[6 empty] | Health & Safety | Structural Integrity | Functionality | Cost | Environmental Impacts
|  |  |  | 1 | Very Low | First aid injury | No permanent damage | No/minimal service disruption | TBD | No/minimal environmental impacts
|  |  |  | 2 | Low | Medical treatment for a minor injury | Minor asset or system damage, minor repairs or restoration | Minor service disruption may occur | TBD | Minor impacts to surrounding environment may occur
|  |  |  | 3 | Medium | Bodily injury/illness with work restrictions | Moderate damage to asset or system. Minor repairs and some equipment replacement or restoration | Brief service disruption may occur | TBD | Moderate impacts to surrounding environment may occur
|  |  |  | 4 | High | Permanent disabling injury or multiple people injured | May result in significant damage, loss, or require complete replacement | Lengthy service disruptions may occur | TBD | Significant impacts to surrounding environment
|  |  |  | 5 | Extreme | Fatality or significant irreversible disability | May result in significant damage, loss, or require complete replacement | Lengthy service disruptions may occur, alternate service delivery may be required | TBD | Irreversible damage which may have long term detrimental impacts to surrounding environment or people
Note on D2: [Threaded comment] Your version of Excel allows you to read this threaded comment; however, any edits to it will get removed if the file is opened in a newer version of Excel. Learn more: https://go.microsoft.com/fwlink/?linkid=870924 Comment: Added this caution in

## Step 3 - Instructions
Step 3: Assess Risk
Table 3. Climate Hazard Likelihood Ratings Summary
Purpose | Likelihood | Baseline | 2050s | 2080s
Understand how the climate hazard poses risk to the Project over its lifecycle. Review all the Step 3 Time Periods (Baseline, 2050s, 2080s) to see how the Risk changes over time. Most climate hazard Risks will increase over time, with notable exceptions. Risk = Likelihood x Consequence x Exposure which means as Likelihood increases, so does Risk. | Extreme heat | 3 | 5 | 5
Guidance
Risk Ratings are auto-calculated based on data entered in prior Steps. Likelihoods (Step 3 Basline/2050/2080 Risk Tabs - Row 5) are predetermined and will auto-populate, except for any additional indicators added manually.
Instructions for Additional Climate Indicators | Increased air temperature | 3 | 4 | 4
If the team realizes other climate hazard indicators should be explored, refer to the Additional Climate Indicators Tab and repeat Steps 1-3 for that indicator. For example, freeze-thaw cycles require different likelihoods than those provided in Table 3. The Likelihood of freeze-thaw cycles would be added in Step 3 to explore those impacts. | Wildfire | 2 | 4 | 4
| Drought | 3 | 4 | 4
| Short duration high intensity (SDHI) rainfall | 3 | 4 | 5
| Severe Storms | 3 | 4 | 5
Instructions for Understanding Risk Scores
A climate hazard Risk Score is auto-calculated for each Asset Category, System, Subsystem or Component: Consequence Rating (Step 2b) x Likelihood Score (Step 3). Step 3 - Risk cells will turn colour based on the Risk Score according to Table 5 below. Note: 5 = medium risk, representing very common low-likelihood risks, or very uncommon high-consequence risks | High Winds | 3 | 3 | 2
Risk scores 1 to 2: Very Low Risk (blue cell) 3-4, 6: Low Risk (green cell) 5, 7-9: Medium Risk (yellow cell) 10-16: High Risk (orange cell) 20-25: Extreme Risk (red cell) | River Flooding | 2 | 3 | 3
| Heavy Snowfall | 3 | 3 | 2
*Resilience strategies are required in Step 4 for all Medium, High and Extreme Risks across all Time Periods*
Helpful Hint
The Likelihood of a Hazard increasing or decreasing over the project lifecycle will increase or decrease the Risk to an asset system, subsystem or component, respectively.
Did you Know?
Calgary uses the internationally recognized climate projections and emission scenario Representative Concentration Pathway 8.5 (RCP 8.5). See Climate Projections for Calgary Report for more information.
Please Contact Climate & Environment for assistrance with any of these instructions

## Step 3 Baseline Risk
Step 3: Likelihood and Risk Assessment - Baseline (1981-2010) climate period
Refer to 'Step 3 Instructions' for detailed guidance | 1) A Likelihood rating between 1 and 5 will be auto-calculated (beige) for each Hazard. Additional Likelihoods can be populated manually (Column L onwards). See 'Additional Climate Indicators' Tab for Likelihoods. 2) Asset Category names will be filled in automatically from Step 2 - Impacts-Consequences. 3) Risk Rating values are automatically calculated and colours are assigned based on the risk rating.
Baseline Risk Calculations
Hazards | Extreme heat | Increased air temperature | Wildfire | Drought | Short duration high intensity (SDHI) rainfall | Severe Storms | High Winds | River Flooding | Heavy Snowfall | Other: | Other: | Other: | Other: | Other: | Other: | Other: | Other: | Other:
Hazard Likelihood | 3 | 3 | 2 | 3 | 3 | 3 | 3 | 2 | 3
Envelope Systems
Canopies, overhangs, awnings, external shading structures | 6 | 0 | 0 | 0 | 0 | 0 | 0 | 0 | 0 | 0 | 0 | 0 | 0 | 0 | 0 | 0 | 0 | 0
Entryways and exits including street access | 0 | 0 | 0 | 0 | 0 | 0 | 0 | 0 | 0 | 0 | 0 | 0 | 0 | 0 | 0 | 0 | 0 | 0
Exterior Wall Assembly (cladding, siding, trim, girts, insulation, AVB) | 0 | 0 | 0 | 0 | 0 | 0 | 0 | 0 | 0 | 0 | 0 | 0 | 0 | 0 | 0 | 0 | 0 | 0
Penetrations (fenestration, windows, doors, louvres, grilles, intakes) | 0 | 0 | 0 | 0 | 0 | 0 | 0 | 0 | 0 | 0 | 0 | 0 | 0 | 0 | 0 | 0 | 0 | 0
Roof Assembly (membrane, sheathing, coatings, granular) | 0 | 0 | 0 | 0 | 0 | 0 | 0 | 0 | 0 | 0 | 0 | 0 | 0 | 0 | 0 | 0 | 0 | 0
0 | 0 | 0 | 0 | 0 | 0 | 0 | 0 | 0 | 0 | 0 | 0 | 0 | 0 | 0 | 0 | 0 | 0 | 0
0 | 0 | 0 | 0 | 0 | 0 | 0 | 0 | 0 | 0 | 0 | 0 | 0 | 0 | 0 | 0 | 0 | 0 | 0
0 | 0 | 0 | 0 | 0 | 0 | 0 | 0 | 0 | 0 | 0 | 0 | 0 | 0 | 0 | 0 | 0 | 0 | 0
0 | 0 | 0 | 0 | 0 | 0 | 0 | 0 | 0 | 0 | 0 | 0 | 0 | 0 | 0 | 0 | 0 | 0 | 0
0 | 0 | 0 | 0 | 0 | 0 | 0 | 0 | 0 | 0 | 0 | 0 | 0 | 0 | 0 | 0 | 0 | 0 | 0
0 | 0 | 0 | 0 | 0 | 0 | 0 | 0 | 0 | 0 | 0 | 0 | 0 | 0 | 0 | 0 | 0 | 0 | 0
Civil Engineering Systems
Foundation Excavation | 0 | 0 | 0 | 0 | 0 | 0 | 0 | 0 | 0 | 0 | 0 | 0 | 0 | 0 | 0 | 0 | 0 | 0
Foundation Moisture Protection (waterproofing, weeping tile) | 0 | 0 | 0 | 0 | 0 | 0 | 0 | 0 | 0 | 0 | 0 | 0 | 0 | 0 | 0 | 0 | 0 | 0
Potable Water Systems | 0 | 0 | 0 | 0 | 0 | 0 | 0 | 0 | 0 | 0 | 0 | 0 | 0 | 0 | 0 | 0 | 0 | 0
Stormwater Systems (drainage, conveyance, piping, green infrastructure) | 0 | 0 | 0 | 0 | 0 | 0 | 0 | 0 | 0 | 0 | 0 | 0 | 0 | 0 | 0 | 0 | 0 | 0
Septic Systems | 0 | 0 | 0 | 0 | 0 | 0 | 0 | 0 | 0 | 0 | 0 | 0 | 0 | 0 | 0 | 0 | 0 | 0
Parkades, Parking Areas (concrete & asphaltic paving) | 0 | 0 | 0 | 0 | 0 | 0 | 0 | 0 | 0 | 0 | 0 | 0 | 0 | 0 | 0 | 0 | 0 | 0
Roads & Access | 0 | 0 | 0 | 0 | 0 | 0 | 0 | 0 | 0 | 0 | 0 | 0 | 0 | 0 | 0 | 0 | 0 | 0
Sidewalks, Curbs, Gutters | 0 | 0 | 0 | 0 | 0 | 0 | 0 | 0 | 0 | 0 | 0 | 0 | 0 | 0 | 0 | 0 | 0 | 0
0 | 0 | 0 | 0 | 0 | 0 | 0 | 0 | 0 | 0 | 0 | 0 | 0 | 0 | 0 | 0 | 0 | 0 | 0
0 | 0 | 0 | 0 | 0 | 0 | 0 | 0 | 0 | 0 | 0 | 0 | 0 | 0 | 0 | 0 | 0 | 0 | 0
0 | 0 | 0 | 0 | 0 | 0 | 0 | 0 | 0 | 0 | 0 | 0 | 0 | 0 | 0 | 0 | 0 | 0 | 0
0 | 0 | 0 | 0 | 0 | 0 | 0 | 0 | 0 | 0 | 0 | 0 | 0 | 0 | 0 | 0 | 0 | 0 | 0
0 | 0 | 0 | 0 | 0 | 0 | 0 | 0 | 0 | 0 | 0 | 0 | 0 | 0 | 0 | 0 | 0 | 0 | 0
Emergency Preparedness, Planning and Response
Facility ability to remain in use post hazard event | 0 | 0 | 0 | 0 | 0 | 0 | 0 | 0 | 0 | 0 | 0 | 0 | 0 | 0 | 0 | 0 | 0 | 0
Emergency access | 0 | 0 | 0 | 0 | 0 | 0 | 0 | 0 | 0 | 0 | 0 | 0 | 0 | 0 | 0 | 0 | 0 | 0
0 | 0 | 0 | 0 | 0 | 0 | 0 | 0 | 0 | 0 | 0 | 0 | 0 | 0 | 0 | 0 | 0 | 0 | 0
0 | 0 | 0 | 0 | 0 | 0 | 0 | 0 | 0 | 0 | 0 | 0 | 0 | 0 | 0 | 0 | 0 | 0 | 0
0 | 0 | 0 | 0 | 0 | 0 | 0 | 0 | 0 | 0 | 0 | 0 | 0 | 0 | 0 | 0 | 0 | 0 | 0
0 | 0 | 0 | 0 | 0 | 0 | 0 | 0 | 0 | 0 | 0 | 0 | 0 | 0 | 0 | 0 | 0 | 0 | 0
0 | 0 | 0 | 0 | 0 | 0 | 0 | 0 | 0 | 0 | 0 | 0 | 0 | 0 | 0 | 0 | 0 | 0 | 0
0 | 0 | 0 | 0 | 0 | 0 | 0 | 0 | 0 | 0 | 0 | 0 | 0 | 0 | 0 | 0 | 0 | 0 | 0
0 | 0 | 0 | 0 | 0 | 0 | 0 | 0 | 0 | 0 | 0 | 0 | 0 | 0 | 0 | 0 | 0 | 0 | 0
Human Systems
Health and well-being (physical & mental) | 0 | 0 | 0 | 0 | 0 | 0 | 0 | 0 | 0 | 0 | 0 | 0 | 0 | 0 | 0 | 0 | 0 | 0
Occupants (Personnel, Staff) | 0 | 0 | 0 | 0 | 0 | 0 | 0 | 0 | 0 | 0 | 0 | 0 | 0 | 0 | 0 | 0 | 0 | 0
Visitors (Customers, Other) | 0 | 0 | 0 | 0 | 0 | 0 | 0 | 0 | 0 | 0 | 0 | 0 | 0 | 0 | 0 | 0 | 0 | 0
Vulnerable Users (Seniors, Youth, etc.) | 0 | 0 | 0 | 0 | 0 | 0 | 0 | 0 | 0 | 0 | 0 | 0 | 0 | 0 | 0 | 0 | 0 | 0
Operations & Maintenance Personnel | 0 | 0 | 0 | 0 | 0 | 0 | 0 | 0 | 0 | 0 | 0 | 0 | 0 | 0 | 0 | 0 | 0 | 0
Construction Personnel | 0 | 0 | 0 | 0 | 0 | 0 | 0 | 0 | 0 | 0 | 0 | 0 | 0 | 0 | 0 | 0 | 0 | 0
0 | 0 | 0 | 0 | 0 | 0 | 0 | 0 | 0 | 0 | 0 | 0 | 0 | 0 | 0 | 0 | 0 | 0 | 0
0 | 0 | 0 | 0 | 0 | 0 | 0 | 0 | 0 | 0 | 0 | 0 | 0 | 0 | 0 | 0 | 0 | 0 | 0
0 | 0 | 0 | 0 | 0 | 0 | 0 | 0 | 0 | 0 | 0 | 0 | 0 | 0 | 0 | 0 | 0 | 0 | 0
0 | 0 | 0 | 0 | 0 | 0 | 0 | 0 | 0 | 0 | 0 | 0 | 0 | 0 | 0 | 0 | 0 | 0 | 0
0 | 0 | 0 | 0 | 0 | 0 | 0 | 0 | 0 | 0 | 0 | 0 | 0 | 0 | 0 | 0 | 0 | 0 | 0
Landscape & Ecological Systems
Irrigation systems (piping, sprinklers, cisterns) | 0 | 0 | 0 | 0 | 0 | 0 | 0 | 0 | 0 | 0 | 0 | 0 | 0 | 0 | 0 | 0 | 0 | 0
Natural infrastructure systems (pond, wetland, bioretention) | 0 | 0 | 0 | 0 | 0 | 0 | 0 | 0 | 0 | 0 | 0 | 0 | 0 | 0 | 0 | 0 | 0 | 0
Habitats or ecological systems | 0 | 0 | 0 | 0 | 0 | 0 | 0 | 0 | 0 | 0 | 0 | 0 | 0 | 0 | 0 | 0 | 0 | 0
Outdoor amenities, furniture, signage, equipment | 0 | 0 | 0 | 0 | 0 | 0 | 0 | 0 | 0 | 0 | 0 | 0 | 0 | 0 | 0 | 0 | 0 | 0
Hardscape (plaza, pathways) | 0 | 0 | 0 | 0 | 0 | 0 | 0 | 0 | 0 | 0 | 0 | 0 | 0 | 0 | 0 | 0 | 0 | 0
Vegetated installations (turf, trees, shrubs, beds, planters) | 0 | 0 | 0 | 0 | 0 | 0 | 0 | 0 | 0 | 0 | 0 | 0 | 0 | 0 | 0 | 0 | 0 | 0
0 | 0 | 0 | 0 | 0 | 0 | 0 | 0 | 0 | 0 | 0 | 0 | 0 | 0 | 0 | 0 | 0 | 0 | 0
0 | 0 | 0 | 0 | 0 | 0 | 0 | 0 | 0 | 0 | 0 | 0 | 0 | 0 | 0 | 0 | 0 | 0 | 0
0 | 0 | 0 | 0 | 0 | 0 | 0 | 0 | 0 | 0 | 0 | 0 | 0 | 0 | 0 | 0 | 0 | 0 | 0
0 | 0 | 0 | 0 | 0 | 0 | 0 | 0 | 0 | 0 | 0 | 0 | 0 | 0 | 0 | 0 | 0 | 0 | 0
0 | 0 | 0 | 0 | 0 | 0 | 0 | 0 | 0 | 0 | 0 | 0 | 0 | 0 | 0 | 0 | 0 | 0 | 0
Mechanical & Plumbing Systems
Below-grade systems, sumps, pumps | 0 | 0 | 0 | 0 | 0 | 0 | 0 | 0 | 0 | 0 | 0 | 0 | 0 | 0 | 0 | 0 | 0 | 0
Plumbing Systems | 0 | 0 | 0 | 0 | 0 | 0 | 0 | 0 | 0 | 0 | 0 | 0 | 0 | 0 | 0 | 0 | 0 | 0
Heating Systems | 0 | 0 | 0 | 0 | 0 | 0 | 0 | 0 | 0 | 0 | 0 | 0 | 0 | 0 | 0 | 0 | 0 | 0
Cooling Systems | 0 | 0 | 0 | 0 | 0 | 0 | 0 | 0 | 0 | 0 | 0 | 0 | 0 | 0 | 0 | 0 | 0 | 0
DHW Systems | 0 | 0 | 0 | 0 | 0 | 0 | 0 | 0 | 0 | 0 | 0 | 0 | 0 | 0 | 0 | 0 | 0 | 0
Ventilation Systems | 0 | 0 | 0 | 0 | 0 | 0 | 0 | 0 | 0 | 0 | 0 | 0 | 0 | 0 | 0 | 0 | 0 | 0
Rooftop Equipment | 0 | 0 | 0 | 0 | 0 | 0 | 0 | 0 | 0 | 0 | 0 | 0 | 0 | 0 | 0 | 0 | 0 | 0
Sanitary Systems | 0 | 0 | 0 | 0 | 0 | 0 | 0 | 0 | 0 | 0 | 0 | 0 | 0 | 0 | 0 | 0 | 0 | 0
Specialty Mechanical Systems | 0 | 0 | 0 | 0 | 0 | 0 | 0 | 0 | 0 | 0 | 0 | 0 | 0 | 0 | 0 | 0 | 0 | 0
0 | 0 | 0 | 0 | 0 | 0 | 0 | 0 | 0 | 0 | 0 | 0 | 0 | 0 | 0 | 0 | 0 | 0 | 0
0 | 0 | 0 | 0 | 0 | 0 | 0 | 0 | 0 | 0 | 0 | 0 | 0 | 0 | 0 | 0 | 0 | 0 | 0
0 | 0 | 0 | 0 | 0 | 0 | 0 | 0 | 0 | 0 | 0 | 0 | 0 | 0 | 0 | 0 | 0 | 0 | 0
0 | 0 | 0 | 0 | 0 | 0 | 0 | 0 | 0 | 0 | 0 | 0 | 0 | 0 | 0 | 0 | 0 | 0 | 0
Power & Electrical Systems
Communications Systems | 0 | 0 | 0 | 0 | 0 | 0 | 0 | 0 | 0 | 0 | 0 | 0 | 0 | 0 | 0 | 0 | 0 | 0
Building Automation, Building Management Systems, ECMS | 0 | 0 | 0 | 0 | 0 | 0 | 0 | 0 | 0 | 0 | 0 | 0 | 0 | 0 | 0 | 0 | 0 | 0
Electrical Distribution & Equipment, Backup Power | 0 | 0 | 0 | 0 | 0 | 0 | 0 | 0 | 0 | 0 | 0 | 0 | 0 | 0 | 0 | 0 | 0 | 0
Electrical Service, Network | 0 | 0 | 0 | 0 | 0 | 0 | 0 | 0 | 0 | 0 | 0 | 0 | 0 | 0 | 0 | 0 | 0 | 0
Life Safety Systems, Fire Suppression | 0 | 0 | 0 | 0 | 0 | 0 | 0 | 0 | 0 | 0 | 0 | 0 | 0 | 0 | 0 | 0 | 0 | 0
Exterior Lighting and Plug Loads | 0 | 0 | 0 | 0 | 0 | 0 | 0 | 0 | 0 | 0 | 0 | 0 | 0 | 0 | 0 | 0 | 0 | 0
Interior Lighting and Plug Loads | 0 | 0 | 0 | 0 | 0 | 0 | 0 | 0 | 0 | 0 | 0 | 0 | 0 | 0 | 0 | 0 | 0 | 0
Conveyance, Elevators, Machine Room | 0 | 0 | 0 | 0 | 0 | 0 | 0 | 0 | 0 | 0 | 0 | 0 | 0 | 0 | 0 | 0 | 0 | 0
Solar PV Systems, Battery Storage | 0 | 0 | 0 | 0 | 0 | 0 | 0 | 0 | 0 | 0 | 0 | 0 | 0 | 0 | 0 | 0 | 0 | 0
EV Charging Infrastructure | 0 | 0 | 0 | 0 | 0 | 0 | 0 | 0 | 0 | 0 | 0 | 0 | 0 | 0 | 0 | 0 | 0 | 0
0 | 0 | 0 | 0 | 0 | 0 | 0 | 0 | 0 | 0 | 0 | 0 | 0 | 0 | 0 | 0 | 0 | 0 | 0
0 | 0 | 0 | 0 | 0 | 0 | 0 | 0 | 0 | 0 | 0 | 0 | 0 | 0 | 0 | 0 | 0 | 0 | 0
0 | 0 | 0 | 0 | 0 | 0 | 0 | 0 | 0 | 0 | 0 | 0 | 0 | 0 | 0 | 0 | 0 | 0 | 0
Structural Systems
Substructure - Foundations | 0 | 0 | 0 | 0 | 0 | 0 | 0 | 0 | 0 | 0 | 0 | 0 | 0 | 0 | 0 | 0 | 0 | 0
Superstructure - Roof | 0 | 0 | 0 | 0 | 0 | 0 | 0 | 0 | 0 | 0 | 0 | 0 | 0 | 0 | 0 | 0 | 0 | 0
Superstructure - Walls | 0 | 0 | 0 | 0 | 0 | 0 | 0 | 0 | 0 | 0 | 0 | 0 | 0 | 0 | 0 | 0 | 0 | 0
Substructure - Below-Grade Walls | 0 | 0 | 0 | 0 | 0 | 0 | 0 | 0 | 0 | 0 | 0 | 0 | 0 | 0 | 0 | 0 | 0 | 0
0 | 0 | 0 | 0 | 0 | 0 | 0 | 0 | 0 | 0 | 0 | 0 | 0 | 0 | 0 | 0 | 0 | 0 | 0
0 | 0 | 0 | 0 | 0 | 0 | 0 | 0 | 0 | 0 | 0 | 0 | 0 | 0 | 0 | 0 | 0 | 0 | 0
0 | 0 | 0 | 0 | 0 | 0 | 0 | 0 | 0 | 0 | 0 | 0 | 0 | 0 | 0 | 0 | 0 | 0 | 0
0 | 0 | 0 | 0 | 0 | 0 | 0 | 0 | 0 | 0 | 0 | 0 | 0 | 0 | 0 | 0 | 0 | 0 | 0
0 | 0 | 0 | 0 | 0 | 0 | 0 | 0 | 0 | 0 | 0 | 0 | 0 | 0 | 0 | 0 | 0 | 0 | 0
0 | 0 | 0 | 0 | 0 | 0 | 0 | 0 | 0 | 0 | 0 | 0 | 0 | 0 | 0 | 0 | 0 | 0 | 0
Other System/Subsystem
0 | 0 | 0 | 0 | 0 | 0 | 0 | 0 | 0 | 0 | 0 | 0 | 0 | 0 | 0 | 0 | 0 | 0 | 0
0 | 0 | 0 | 0 | 0 | 0 | 0 | 0 | 0 | 0 | 0 | 0 | 0 | 0 | 0 | 0 | 0 | 0 | 0
0 | 0 | 0 | 0 | 0 | 0 | 0 | 0 | 0 | 0 | 0 | 0 | 0 | 0 | 0 | 0 | 0 | 0 | 0
0 | 0 | 0 | 0 | 0 | 0 | 0 | 0 | 0 | 0 | 0 | 0 | 0 | 0 | 0 | 0 | 0 | 0 | 0
0 | 0 | 0 | 0 | 0 | 0 | 0 | 0 | 0 | 0 | 0 | 0 | 0 | 0 | 0 | 0 | 0 | 0 | 0
0 | 0 | 0 | 0 | 0 | 0 | 0 | 0 | 0 | 0 | 0 | 0 | 0 | 0 | 0 | 0 | 0 | 0 | 0
0 | 0 | 0 | 0 | 0 | 0 | 0 | 0 | 0 | 0 | 0 | 0 | 0 | 0 | 0 | 0 | 0 | 0 | 0
0 | 0 | 0 | 0 | 0 | 0 | 0 | 0 | 0 | 0 | 0 | 0 | 0 | 0 | 0 | 0 | 0 | 0 | 0
0 | 0 | 0 | 0 | 0 | 0 | 0 | 0 | 0 | 0 | 0 | 0 | 0 | 0 | 0 | 0 | 0 | 0 | 0
0 | 0 | 0 | 0 | 0 | 0 | 0 | 0 | 0 | 0 | 0 | 0 | 0 | 0 | 0 | 0 | 0 | 0 | 0
0 | 0 | 0 | 0 | 0 | 0 | 0 | 0 | 0 | 0 | 0 | 0 | 0 | 0 | 0 | 0 | 0 | 0 | 0
0 | 0 | 0 | 0 | 0 | 0 | 0 | 0 | 0 | 0 | 0 | 0 | 0 | 0 | 0 | 0 | 0 | 0 | 0
0 | 0 | 0 | 0 | 0 | 0 | 0 | 0 | 0 | 0 | 0 | 0 | 0 | 0 | 0 | 0 | 0 | 0 | 0
Other System/Subsystem
0 | 0 | 0 | 0 | 0 | 0 | 0 | 0 | 0 | 0 | 0 | 0 | 0 | 0 | 0 | 0 | 0 | 0 | 0
0 | 0 | 0 | 0 | 0 | 0 | 0 | 0 | 0 | 0 | 0 | 0 | 0 | 0 | 0 | 0 | 0 | 0 | 0
0 | 0 | 0 | 0 | 0 | 0 | 0 | 0 | 0 | 0 | 0 | 0 | 0 | 0 | 0 | 0 | 0 | 0 | 0
0 | 0 | 0 | 0 | 0 | 0 | 0 | 0 | 0 | 0 | 0 | 0 | 0 | 0 | 0 | 0 | 0 | 0 | 0
0 | 0 | 0 | 0 | 0 | 0 | 0 | 0 | 0 | 0 | 0 | 0 | 0 | 0 | 0 | 0 | 0 | 0 | 0
0 | 0 | 0 | 0 | 0 | 0 | 0 | 0 | 0 | 0 | 0 | 0 | 0 | 0 | 0 | 0 | 0 | 0 | 0
0 | 0 | 0 | 0 | 0 | 0 | 0 | 0 | 0 | 0 | 0 | 0 | 0 | 0 | 0 | 0 | 0 | 0 | 0
0 | 0 | 0 | 0 | 0 | 0 | 0 | 0 | 0 | 0 | 0 | 0 | 0 | 0 | 0 | 0 | 0 | 0 | 0
0 | 0 | 0 | 0 | 0 | 0 | 0 | 0 | 0 | 0 | 0 | 0 | 0 | 0 | 0 | 0 | 0 | 0 | 0
0 | 0 | 0 | 0 | 0 | 0 | 0 | 0 | 0 | 0 | 0 | 0 | 0 | 0 | 0 | 0 | 0 | 0 | 0
0 | 0 | 0 | 0 | 0 | 0 | 0 | 0 | 0 | 0 | 0 | 0 | 0 | 0 | 0 | 0 | 0 | 0 | 0
0 | 0 | 0 | 0 | 0 | 0 | 0 | 0 | 0 | 0 | 0 | 0 | 0 | 0 | 0 | 0 | 0 | 0 | 0
0 | 0 | 0 | 0 | 0 | 0 | 0 | 0 | 0 | 0 | 0 | 0 | 0 | 0 | 0 | 0 | 0 | 0 | 0
Other System/Subsystem
0 | 0 | 0 | 0 | 0 | 0 | 0 | 0 | 0 | 0 | 0 | 0 | 0 | 0 | 0 | 0 | 0 | 0 | 0
0 | 0 | 0 | 0 | 0 | 0 | 0 | 0 | 0 | 0 | 0 | 0 | 0 | 0 | 0 | 0 | 0 | 0 | 0
0 | 0 | 0 | 0 | 0 | 0 | 0 | 0 | 0 | 0 | 0 | 0 | 0 | 0 | 0 | 0 | 0 | 0 | 0
0 | 0 | 0 | 0 | 0 | 0 | 0 | 0 | 0 | 0 | 0 | 0 | 0 | 0 | 0 | 0 | 0 | 0 | 0
0 | 0 | 0 | 0 | 0 | 0 | 0 | 0 | 0 | 0 | 0 | 0 | 0 | 0 | 0 | 0 | 0 | 0 | 0
0 | 0 | 0 | 0 | 0 | 0 | 0 | 0 | 0 | 0 | 0 | 0 | 0 | 0 | 0 | 0 | 0 | 0 | 0
0 | 0 | 0 | 0 | 0 | 0 | 0 | 0 | 0 | 0 | 0 | 0 | 0 | 0 | 0 | 0 | 0 | 0 | 0
0 | 0 | 0 | 0 | 0 | 0 | 0 | 0 | 0 | 0 | 0 | 0 | 0 | 0 | 0 | 0 | 0 | 0 | 0
0 | 0 | 0 | 0 | 0 | 0 | 0 | 0 | 0 | 0 | 0 | 0 | 0 | 0 | 0 | 0 | 0 | 0 | 0
0 | 0 | 0 | 0 | 0 | 0 | 0 | 0 | 0 | 0 | 0 | 0 | 0 | 0 | 0 | 0 | 0 | 0 | 0
0 | 0 | 0 | 0 | 0 | 0 | 0 | 0 | 0 | 0 | 0 | 0 | 0 | 0 | 0 | 0 | 0 | 0 | 0
0 | 0 | 0 | 0 | 0 | 0 | 0 | 0 | 0 | 0 | 0 | 0 | 0 | 0 | 0 | 0 | 0 | 0 | 0
0 | 0 | 0 | 0 | 0 | 0 | 0 | 0 | 0 | 0 | 0 | 0 | 0 | 0 | 0 | 0 | 0 | 0 | 0

## Step 3 2050s Risk
Step 3: Likelihood and Risk Assessment - 2050s (2041-2070) climate period
Refer to 'Step 3 instructions' for detailed guidance | Time Period | 2050s | 1) For each hazard column, a Likelihood rating (1-5) will be auto-calculated (beige). Additional likelihoods can be populated manually (column L onwards), see 'Additional Climate Indicators' Tab for Likelihoods. 2) Asset Category names will be filled in automatically from Step 2 - Impacts-Consequences. 3) Risk Rating values are automatically calculated and colours are assigned based on the risk rating.
Hazard Likelihoods
Hazards | Extreme heat | Increased air temperature | Wildfire | Drought | Short duration high intensity (SDHI) rainfall | Severe Storms | High Winds | River Flooding | Heavy Snowfall | Other: | Other: | Other: | Other: | Other: | Other: | Other: | Other: | Other:
Hazard Likelihood | 5 | 4 | 4 | 4 | 4 | 4 | 3 | 3 | 3
Envelope Systems
Canopies, overhangs, awnings, external shading structures | 10 | 0 | 0 | 0 | 0 | 0 | 0 | 0 | 0 | 0 | 0 | 0 | 0 | 0 | 0 | 0 | 0 | 0
Entryways and exits including street access | 0 | 0 | 0 | 0 | 0 | 0 | 0 | 0 | 0 | 0 | 0 | 0 | 0 | 0 | 0 | 0 | 0 | 0
Exterior Wall Assembly (cladding, siding, trim, girts, insulation, AVB) | 0 | 0 | 0 | 0 | 0 | 0 | 0 | 0 | 0 | 0 | 0 | 0 | 0 | 0 | 0 | 0 | 0 | 0
Penetrations (fenestration, windows, doors, louvres, grilles, intakes) | 0 | 0 | 0 | 0 | 0 | 0 | 0 | 0 | 0 | 0 | 0 | 0 | 0 | 0 | 0 | 0 | 0 | 0
Roof Assembly (membrane, sheathing, coatings, granular) | 0 | 0 | 0 | 0 | 0 | 0 | 0 | 0 | 0 | 0 | 0 | 0 | 0 | 0 | 0 | 0 | 0 | 0
0 | 0 | 0 | 0 | 0 | 0 | 0 | 0 | 0 | 0 | 0 | 0 | 0 | 0 | 0 | 0 | 0 | 0 | 0
0 | 0 | 0 | 0 | 0 | 0 | 0 | 0 | 0 | 0 | 0 | 0 | 0 | 0 | 0 | 0 | 0 | 0 | 0
0 | 0 | 0 | 0 | 0 | 0 | 0 | 0 | 0 | 0 | 0 | 0 | 0 | 0 | 0 | 0 | 0 | 0 | 0
0 | 0 | 0 | 0 | 0 | 0 | 0 | 0 | 0 | 0 | 0 | 0 | 0 | 0 | 0 | 0 | 0 | 0 | 0
0 | 0 | 0 | 0 | 0 | 0 | 0 | 0 | 0 | 0 | 0 | 0 | 0 | 0 | 0 | 0 | 0 | 0 | 0
0 | 0 | 0 | 0 | 0 | 0 | 0 | 0 | 0 | 0 | 0 | 0 | 0 | 0 | 0 | 0 | 0 | 0 | 0
Civil Engineering Systems
Foundation Excavation | 0 | 0 | 0 | 0 | 0 | 0 | 0 | 0 | 0 | 0 | 0 | 0 | 0 | 0 | 0 | 0 | 0 | 0
Foundation Moisture Protection (waterproofing, weeping tile) | 0 | 0 | 0 | 0 | 0 | 0 | 0 | 0 | 0 | 0 | 0 | 0 | 0 | 0 | 0 | 0 | 0 | 0
Potable Water Systems | 0 | 0 | 0 | 0 | 0 | 0 | 0 | 0 | 0 | 0 | 0 | 0 | 0 | 0 | 0 | 0 | 0 | 0
Stormwater Systems (drainage, conveyance, piping, green infrastructure) | 0 | 0 | 0 | 0 | 0 | 0 | 0 | 0 | 0 | 0 | 0 | 0 | 0 | 0 | 0 | 0 | 0 | 0
Septic Systems | 0 | 0 | 0 | 0 | 0 | 0 | 0 | 0 | 0 | 0 | 0 | 0 | 0 | 0 | 0 | 0 | 0 | 0
Parkades, Parking Areas (concrete & asphaltic paving) | 0 | 0 | 0 | 0 | 0 | 0 | 0 | 0 | 0 | 0 | 0 | 0 | 0 | 0 | 0 | 0 | 0 | 0
Roads & Access | 0 | 0 | 0 | 0 | 0 | 0 | 0 | 0 | 0 | 0 | 0 | 0 | 0 | 0 | 0 | 0 | 0 | 0
Sidewalks, Curbs, Gutters | 0 | 0 | 0 | 0 | 0 | 0 | 0 | 0 | 0 | 0 | 0 | 0 | 0 | 0 | 0 | 0 | 0 | 0
0 | 0 | 0 | 0 | 0 | 0 | 0 | 0 | 0 | 0 | 0 | 0 | 0 | 0 | 0 | 0 | 0 | 0 | 0
0 | 0 | 0 | 0 | 0 | 0 | 0 | 0 | 0 | 0 | 0 | 0 | 0 | 0 | 0 | 0 | 0 | 0 | 0
0 | 0 | 0 | 0 | 0 | 0 | 0 | 0 | 0 | 0 | 0 | 0 | 0 | 0 | 0 | 0 | 0 | 0 | 0
0 | 0 | 0 | 0 | 0 | 0 | 0 | 0 | 0 | 0 | 0 | 0 | 0 | 0 | 0 | 0 | 0 | 0 | 0
0 | 0 | 0 | 0 | 0 | 0 | 0 | 0 | 0 | 0 | 0 | 0 | 0 | 0 | 0 | 0 | 0 | 0 | 0
Emergency Preparedness, Planning and Response
Facility ability to remain in use post hazard event | 0 | 0 | 0 | 0 | 0 | 0 | 0 | 0 | 0 | 0 | 0 | 0 | 0 | 0 | 0 | 0 | 0 | 0
Emergency access | 0 | 0 | 0 | 0 | 0 | 0 | 0 | 0 | 0 | 0 | 0 | 0 | 0 | 0 | 0 | 0 | 0 | 0
0 | 0 | 0 | 0 | 0 | 0 | 0 | 0 | 0 | 0 | 0 | 0 | 0 | 0 | 0 | 0 | 0 | 0 | 0
0 | 0 | 0 | 0 | 0 | 0 | 0 | 0 | 0 | 0 | 0 | 0 | 0 | 0 | 0 | 0 | 0 | 0 | 0
0 | 0 | 0 | 0 | 0 | 0 | 0 | 0 | 0 | 0 | 0 | 0 | 0 | 0 | 0 | 0 | 0 | 0 | 0
0 | 0 | 0 | 0 | 0 | 0 | 0 | 0 | 0 | 0 | 0 | 0 | 0 | 0 | 0 | 0 | 0 | 0 | 0
0 | 0 | 0 | 0 | 0 | 0 | 0 | 0 | 0 | 0 | 0 | 0 | 0 | 0 | 0 | 0 | 0 | 0 | 0
0 | 0 | 0 | 0 | 0 | 0 | 0 | 0 | 0 | 0 | 0 | 0 | 0 | 0 | 0 | 0 | 0 | 0 | 0
0 | 0 | 0 | 0 | 0 | 0 | 0 | 0 | 0 | 0 | 0 | 0 | 0 | 0 | 0 | 0 | 0 | 0 | 0
Human Systems
Health and well-being (physical & mental) | 0 | 0 | 0 | 0 | 0 | 0 | 0 | 0 | 0 | 0 | 0 | 0 | 0 | 0 | 0 | 0 | 0 | 0
Occupants (Personnel, Staff) | 0 | 0 | 0 | 0 | 0 | 0 | 0 | 0 | 0 | 0 | 0 | 0 | 0 | 0 | 0 | 0 | 0 | 0
Visitors (Customers, Other) | 0 | 0 | 0 | 0 | 0 | 0 | 0 | 0 | 0 | 0 | 0 | 0 | 0 | 0 | 0 | 0 | 0 | 0
Vulnerable Users (Seniors, Youth, etc.) | 0 | 0 | 0 | 0 | 0 | 0 | 0 | 0 | 0 | 0 | 0 | 0 | 0 | 0 | 0 | 0 | 0 | 0
Operations & Maintenance Personnel | 0 | 0 | 0 | 0 | 0 | 0 | 0 | 0 | 0 | 0 | 0 | 0 | 0 | 0 | 0 | 0 | 0 | 0
Construction Personnel | 0 | 0 | 0 | 0 | 0 | 0 | 0 | 0 | 0 | 0 | 0 | 0 | 0 | 0 | 0 | 0 | 0 | 0
0 | 0 | 0 | 0 | 0 | 0 | 0 | 0 | 0 | 0 | 0 | 0 | 0 | 0 | 0 | 0 | 0 | 0 | 0
0 | 0 | 0 | 0 | 0 | 0 | 0 | 0 | 0 | 0 | 0 | 0 | 0 | 0 | 0 | 0 | 0 | 0 | 0
0 | 0 | 0 | 0 | 0 | 0 | 0 | 0 | 0 | 0 | 0 | 0 | 0 | 0 | 0 | 0 | 0 | 0 | 0
0 | 0 | 0 | 0 | 0 | 0 | 0 | 0 | 0 | 0 | 0 | 0 | 0 | 0 | 0 | 0 | 0 | 0 | 0
0 | 0 | 0 | 0 | 0 | 0 | 0 | 0 | 0 | 0 | 0 | 0 | 0 | 0 | 0 | 0 | 0 | 0 | 0
Landscape & Ecological Systems
Irrigation systems (piping, sprinklers, cisterns) | 0 | 0 | 0 | 0 | 0 | 0 | 0 | 0 | 0 | 0 | 0 | 0 | 0 | 0 | 0 | 0 | 0 | 0
Natural infrastructure systems (pond, wetland, bioretention) | 0 | 0 | 0 | 0 | 0 | 0 | 0 | 0 | 0 | 0 | 0 | 0 | 0 | 0 | 0 | 0 | 0 | 0
Habitats or ecological systems | 0 | 0 | 0 | 0 | 0 | 0 | 0 | 0 | 0 | 0 | 0 | 0 | 0 | 0 | 0 | 0 | 0 | 0
Outdoor amenities, furniture, signage, equipment | 0 | 0 | 0 | 0 | 0 | 0 | 0 | 0 | 0 | 0 | 0 | 0 | 0 | 0 | 0 | 0 | 0 | 0
Hardscape (plaza, pathways) | 0 | 0 | 0 | 0 | 0 | 0 | 0 | 0 | 0 | 0 | 0 | 0 | 0 | 0 | 0 | 0 | 0 | 0
Vegetated installations (turf, trees, shrubs, beds, planters) | 0 | 0 | 0 | 0 | 0 | 0 | 0 | 0 | 0 | 0 | 0 | 0 | 0 | 0 | 0 | 0 | 0 | 0
0 | 0 | 0 | 0 | 0 | 0 | 0 | 0 | 0 | 0 | 0 | 0 | 0 | 0 | 0 | 0 | 0 | 0 | 0
0 | 0 | 0 | 0 | 0 | 0 | 0 | 0 | 0 | 0 | 0 | 0 | 0 | 0 | 0 | 0 | 0 | 0 | 0
0 | 0 | 0 | 0 | 0 | 0 | 0 | 0 | 0 | 0 | 0 | 0 | 0 | 0 | 0 | 0 | 0 | 0 | 0
0 | 0 | 0 | 0 | 0 | 0 | 0 | 0 | 0 | 0 | 0 | 0 | 0 | 0 | 0 | 0 | 0 | 0 | 0
0 | 0 | 0 | 0 | 0 | 0 | 0 | 0 | 0 | 0 | 0 | 0 | 0 | 0 | 0 | 0 | 0 | 0 | 0
Mechanical & Plumbing Systems
Below-grade systems, sumps, pumps | 0 | 0 | 0 | 0 | 0 | 0 | 0 | 0 | 0 | 0 | 0 | 0 | 0 | 0 | 0 | 0 | 0 | 0
Plumbing Systems | 0 | 0 | 0 | 0 | 0 | 0 | 0 | 0 | 0 | 0 | 0 | 0 | 0 | 0 | 0 | 0 | 0 | 0
Heating Systems | 0 | 0 | 0 | 0 | 0 | 0 | 0 | 0 | 0 | 0 | 0 | 0 | 0 | 0 | 0 | 0 | 0 | 0
Cooling Systems | 0 | 0 | 0 | 0 | 0 | 0 | 0 | 0 | 0 | 0 | 0 | 0 | 0 | 0 | 0 | 0 | 0 | 0
DHW Systems | 0 | 0 | 0 | 0 | 0 | 0 | 0 | 0 | 0 | 0 | 0 | 0 | 0 | 0 | 0 | 0 | 0 | 0
Ventilation Systems | 0 | 0 | 0 | 0 | 0 | 0 | 0 | 0 | 0 | 0 | 0 | 0 | 0 | 0 | 0 | 0 | 0 | 0
Rooftop Equipment | 0 | 0 | 0 | 0 | 0 | 0 | 0 | 0 | 0 | 0 | 0 | 0 | 0 | 0 | 0 | 0 | 0 | 0
Sanitary Systems | 0 | 0 | 0 | 0 | 0 | 0 | 0 | 0 | 0 | 0 | 0 | 0 | 0 | 0 | 0 | 0 | 0 | 0
Specialty Mechanical Systems | 0 | 0 | 0 | 0 | 0 | 0 | 0 | 0 | 0 | 0 | 0 | 0 | 0 | 0 | 0 | 0 | 0 | 0
0 | 0 | 0 | 0 | 0 | 0 | 0 | 0 | 0 | 0 | 0 | 0 | 0 | 0 | 0 | 0 | 0 | 0 | 0
0 | 0 | 0 | 0 | 0 | 0 | 0 | 0 | 0 | 0 | 0 | 0 | 0 | 0 | 0 | 0 | 0 | 0 | 0
0 | 0 | 0 | 0 | 0 | 0 | 0 | 0 | 0 | 0 | 0 | 0 | 0 | 0 | 0 | 0 | 0 | 0 | 0
0 | 0 | 0 | 0 | 0 | 0 | 0 | 0 | 0 | 0 | 0 | 0 | 0 | 0 | 0 | 0 | 0 | 0 | 0
Power & Electrical Systems
Communications Systems | 0 | 0 | 0 | 0 | 0 | 0 | 0 | 0 | 0 | 0 | 0 | 0 | 0 | 0 | 0 | 0 | 0 | 0
Building Automation, Building Management Systems, ECMS | 0 | 0 | 0 | 0 | 0 | 0 | 0 | 0 | 0 | 0 | 0 | 0 | 0 | 0 | 0 | 0 | 0 | 0
Electrical Distribution & Equipment, Backup Power | 0 | 0 | 0 | 0 | 0 | 0 | 0 | 0 | 0 | 0 | 0 | 0 | 0 | 0 | 0 | 0 | 0 | 0
Electrical Service, Network | 0 | 0 | 0 | 0 | 0 | 0 | 0 | 0 | 0 | 0 | 0 | 0 | 0 | 0 | 0 | 0 | 0 | 0
Life Safety Systems, Fire Suppression | 0 | 0 | 0 | 0 | 0 | 0 | 0 | 0 | 0 | 0 | 0 | 0 | 0 | 0 | 0 | 0 | 0 | 0
Exterior Lighting and Plug Loads | 0 | 0 | 0 | 0 | 0 | 0 | 0 | 0 | 0 | 0 | 0 | 0 | 0 | 0 | 0 | 0 | 0 | 0
Interior Lighting and Plug Loads | 0 | 0 | 0 | 0 | 0 | 0 | 0 | 0 | 0 | 0 | 0 | 0 | 0 | 0 | 0 | 0 | 0 | 0
Conveyance, Elevators, Machine Room | 0 | 0 | 0 | 0 | 0 | 0 | 0 | 0 | 0 | 0 | 0 | 0 | 0 | 0 | 0 | 0 | 0 | 0
Solar PV Systems, Battery Storage | 0 | 0 | 0 | 0 | 0 | 0 | 0 | 0 | 0 | 0 | 0 | 0 | 0 | 0 | 0 | 0 | 0 | 0
EV Charging Infrastructure | 0 | 0 | 0 | 0 | 0 | 0 | 0 | 0 | 0 | 0 | 0 | 0 | 0 | 0 | 0 | 0 | 0 | 0
0 | 0 | 0 | 0 | 0 | 0 | 0 | 0 | 0 | 0 | 0 | 0 | 0 | 0 | 0 | 0 | 0 | 0 | 0
0 | 0 | 0 | 0 | 0 | 0 | 0 | 0 | 0 | 0 | 0 | 0 | 0 | 0 | 0 | 0 | 0 | 0 | 0
0 | 0 | 0 | 0 | 0 | 0 | 0 | 0 | 0 | 0 | 0 | 0 | 0 | 0 | 0 | 0 | 0 | 0 | 0
Structural Systems
Substructure - Foundations | 0 | 0 | 0 | 0 | 0 | 0 | 0 | 0 | 0 | 0 | 0 | 0 | 0 | 0 | 0 | 0 | 0 | 0
Superstructure - Roof | 0 | 0 | 0 | 0 | 0 | 0 | 0 | 0 | 0 | 0 | 0 | 0 | 0 | 0 | 0 | 0 | 0 | 0
Superstructure - Walls | 0 | 0 | 0 | 0 | 0 | 0 | 0 | 0 | 0 | 0 | 0 | 0 | 0 | 0 | 0 | 0 | 0 | 0
Substructure - Below-Grade Walls | 0 | 0 | 0 | 0 | 0 | 0 | 0 | 0 | 0 | 0 | 0 | 0 | 0 | 0 | 0 | 0 | 0 | 0
0 | 0 | 0 | 0 | 0 | 0 | 0 | 0 | 0 | 0 | 0 | 0 | 0 | 0 | 0 | 0 | 0 | 0 | 0
0 | 0 | 0 | 0 | 0 | 0 | 0 | 0 | 0 | 0 | 0 | 0 | 0 | 0 | 0 | 0 | 0 | 0 | 0
0 | 0 | 0 | 0 | 0 | 0 | 0 | 0 | 0 | 0 | 0 | 0 | 0 | 0 | 0 | 0 | 0 | 0 | 0
0 | 0 | 0 | 0 | 0 | 0 | 0 | 0 | 0 | 0 | 0 | 0 | 0 | 0 | 0 | 0 | 0 | 0 | 0
0 | 0 | 0 | 0 | 0 | 0 | 0 | 0 | 0 | 0 | 0 | 0 | 0 | 0 | 0 | 0 | 0 | 0 | 0
0 | 0 | 0 | 0 | 0 | 0 | 0 | 0 | 0 | 0 | 0 | 0 | 0 | 0 | 0 | 0 | 0 | 0 | 0
Other System/Subsystem
0 | 0 | 0 | 0 | 0 | 0 | 0 | 0 | 0 | 0 | 0 | 0 | 0 | 0 | 0 | 0 | 0 | 0 | 0
0 | 0 | 0 | 0 | 0 | 0 | 0 | 0 | 0 | 0 | 0 | 0 | 0 | 0 | 0 | 0 | 0 | 0 | 0
0 | 0 | 0 | 0 | 0 | 0 | 0 | 0 | 0 | 0 | 0 | 0 | 0 | 0 | 0 | 0 | 0 | 0 | 0
0 | 0 | 0 | 0 | 0 | 0 | 0 | 0 | 0 | 0 | 0 | 0 | 0 | 0 | 0 | 0 | 0 | 0 | 0
0 | 0 | 0 | 0 | 0 | 0 | 0 | 0 | 0 | 0 | 0 | 0 | 0 | 0 | 0 | 0 | 0 | 0 | 0
0 | 0 | 0 | 0 | 0 | 0 | 0 | 0 | 0 | 0 | 0 | 0 | 0 | 0 | 0 | 0 | 0 | 0 | 0
0 | 0 | 0 | 0 | 0 | 0 | 0 | 0 | 0 | 0 | 0 | 0 | 0 | 0 | 0 | 0 | 0 | 0 | 0
0 | 0 | 0 | 0 | 0 | 0 | 0 | 0 | 0 | 0 | 0 | 0 | 0 | 0 | 0 | 0 | 0 | 0 | 0
0 | 0 | 0 | 0 | 0 | 0 | 0 | 0 | 0 | 0 | 0 | 0 | 0 | 0 | 0 | 0 | 0 | 0 | 0
0 | 0 | 0 | 0 | 0 | 0 | 0 | 0 | 0 | 0 | 0 | 0 | 0 | 0 | 0 | 0 | 0 | 0 | 0
0 | 0 | 0 | 0 | 0 | 0 | 0 | 0 | 0 | 0 | 0 | 0 | 0 | 0 | 0 | 0 | 0 | 0 | 0
0 | 0 | 0 | 0 | 0 | 0 | 0 | 0 | 0 | 0 | 0 | 0 | 0 | 0 | 0 | 0 | 0 | 0 | 0
0 | 0 | 0 | 0 | 0 | 0 | 0 | 0 | 0 | 0 | 0 | 0 | 0 | 0 | 0 | 0 | 0 | 0 | 0
Other System/Subsystem
0 | 0 | 0 | 0 | 0 | 0 | 0 | 0 | 0 | 0 | 0 | 0 | 0 | 0 | 0 | 0 | 0 | 0 | 0
0 | 0 | 0 | 0 | 0 | 0 | 0 | 0 | 0 | 0 | 0 | 0 | 0 | 0 | 0 | 0 | 0 | 0 | 0
0 | 0 | 0 | 0 | 0 | 0 | 0 | 0 | 0 | 0 | 0 | 0 | 0 | 0 | 0 | 0 | 0 | 0 | 0
0 | 0 | 0 | 0 | 0 | 0 | 0 | 0 | 0 | 0 | 0 | 0 | 0 | 0 | 0 | 0 | 0 | 0 | 0
0 | 0 | 0 | 0 | 0 | 0 | 0 | 0 | 0 | 0 | 0 | 0 | 0 | 0 | 0 | 0 | 0 | 0 | 0
0 | 0 | 0 | 0 | 0 | 0 | 0 | 0 | 0 | 0 | 0 | 0 | 0 | 0 | 0 | 0 | 0 | 0 | 0
0 | 0 | 0 | 0 | 0 | 0 | 0 | 0 | 0 | 0 | 0 | 0 | 0 | 0 | 0 | 0 | 0 | 0 | 0
0 | 0 | 0 | 0 | 0 | 0 | 0 | 0 | 0 | 0 | 0 | 0 | 0 | 0 | 0 | 0 | 0 | 0 | 0
0 | 0 | 0 | 0 | 0 | 0 | 0 | 0 | 0 | 0 | 0 | 0 | 0 | 0 | 0 | 0 | 0 | 0 | 0
0 | 0 | 0 | 0 | 0 | 0 | 0 | 0 | 0 | 0 | 0 | 0 | 0 | 0 | 0 | 0 | 0 | 0 | 0
0 | 0 | 0 | 0 | 0 | 0 | 0 | 0 | 0 | 0 | 0 | 0 | 0 | 0 | 0 | 0 | 0 | 0 | 0
0 | 0 | 0 | 0 | 0 | 0 | 0 | 0 | 0 | 0 | 0 | 0 | 0 | 0 | 0 | 0 | 0 | 0 | 0
0 | 0 | 0 | 0 | 0 | 0 | 0 | 0 | 0 | 0 | 0 | 0 | 0 | 0 | 0 | 0 | 0 | 0 | 0
Other System/Subsystem
0 | 0 | 0 | 0 | 0 | 0 | 0 | 0 | 0 | 0 | 0 | 0 | 0 | 0 | 0 | 0 | 0 | 0 | 0
0 | 0 | 0 | 0 | 0 | 0 | 0 | 0 | 0 | 0 | 0 | 0 | 0 | 0 | 0 | 0 | 0 | 0 | 0
0 | 0 | 0 | 0 | 0 | 0 | 0 | 0 | 0 | 0 | 0 | 0 | 0 | 0 | 0 | 0 | 0 | 0 | 0
0 | 0 | 0 | 0 | 0 | 0 | 0 | 0 | 0 | 0 | 0 | 0 | 0 | 0 | 0 | 0 | 0 | 0 | 0
0 | 0 | 0 | 0 | 0 | 0 | 0 | 0 | 0 | 0 | 0 | 0 | 0 | 0 | 0 | 0 | 0 | 0 | 0
0 | 0 | 0 | 0 | 0 | 0 | 0 | 0 | 0 | 0 | 0 | 0 | 0 | 0 | 0 | 0 | 0 | 0 | 0
0 | 0 | 0 | 0 | 0 | 0 | 0 | 0 | 0 | 0 | 0 | 0 | 0 | 0 | 0 | 0 | 0 | 0 | 0
0 | 0 | 0 | 0 | 0 | 0 | 0 | 0 | 0 | 0 | 0 | 0 | 0 | 0 | 0 | 0 | 0 | 0 | 0
0 | 0 | 0 | 0 | 0 | 0 | 0 | 0 | 0 | 0 | 0 | 0 | 0 | 0 | 0 | 0 | 0 | 0 | 0
0 | 0 | 0 | 0 | 0 | 0 | 0 | 0 | 0 | 0 | 0 | 0 | 0 | 0 | 0 | 0 | 0 | 0 | 0
0 | 0 | 0 | 0 | 0 | 0 | 0 | 0 | 0 | 0 | 0 | 0 | 0 | 0 | 0 | 0 | 0 | 0 | 0
0 | 0 | 0 | 0 | 0 | 0 | 0 | 0 | 0 | 0 | 0 | 0 | 0 | 0 | 0 | 0 | 0 | 0 | 0
0 | 0 | 0 | 0 | 0 | 0 | 0 | 0 | 0 | 0 | 0 | 0 | 0 | 0 | 0 | 0 | 0 | 0 | 0

## Step 3 2080s Risk
Step 3: Likelihood and Risk Assessment - 2080s (2071-2100) climate period
Refer to 'Step 3 instructions' for detailed guidance | Time Period | 2080s | 1) For each hazard column, a Likelihood rating (1-5) will be auto-calculated (beige). Additional Likelihoods can be populated manually (column L onwards), see 'Additional Climate Indicators' Tab for Likelihoods. 2) Asset Category names will be filled in automatically from Step 2 - Impacts-Consequences. 3) Risk Rating values are automatically calculated and colours are assigned based on the risk rating.
Hazard Likelihoods
Hazards | Extreme heat | Increased air temperature | Wildfire | Drought | Short duration high intensity (SDHI) rainfall | Severe Storms | High Winds | River Flooding | Heavy Snowfall | Other: | Other: | Other: | Other: | Other: | Other: | Other: | Other: | Other:
Hazard Likelihood | 5 | 4 | 4 | 4 | 5 | 5 | 2 | 3 | 2
Envelope Systems
Canopies, overhangs, awnings, external shading structures | 10 | 0 | 0 | 0 | 0 | 0 | 0 | 0 | 0 | 0 | 0 | 0 | 0 | 0 | 0 | 0 | 0 | 0
Entryways and exits including street access | 0 | 0 | 0 | 0 | 0 | 0 | 0 | 0 | 0 | 0 | 0 | 0 | 0 | 0 | 0 | 0 | 0 | 0
Exterior Wall Assembly (cladding, siding, trim, girts, insulation, AVB) | 0 | 0 | 0 | 0 | 0 | 0 | 0 | 0 | 0 | 0 | 0 | 0 | 0 | 0 | 0 | 0 | 0 | 0
Penetrations (fenestration, windows, doors, louvres, grilles, intakes) | 0 | 0 | 0 | 0 | 0 | 0 | 0 | 0 | 0 | 0 | 0 | 0 | 0 | 0 | 0 | 0 | 0 | 0
Roof Assembly (membrane, sheathing, coatings, granular) | 0 | 0 | 0 | 0 | 0 | 0 | 0 | 0 | 0 | 0 | 0 | 0 | 0 | 0 | 0 | 0 | 0 | 0
0 | 0 | 0 | 0 | 0 | 0 | 0 | 0 | 0 | 0 | 0 | 0 | 0 | 0 | 0 | 0 | 0 | 0 | 0
0 | 0 | 0 | 0 | 0 | 0 | 0 | 0 | 0 | 0 | 0 | 0 | 0 | 0 | 0 | 0 | 0 | 0 | 0
0 | 0 | 0 | 0 | 0 | 0 | 0 | 0 | 0 | 0 | 0 | 0 | 0 | 0 | 0 | 0 | 0 | 0 | 0
0 | 0 | 0 | 0 | 0 | 0 | 0 | 0 | 0 | 0 | 0 | 0 | 0 | 0 | 0 | 0 | 0 | 0 | 0
0 | 0 | 0 | 0 | 0 | 0 | 0 | 0 | 0 | 0 | 0 | 0 | 0 | 0 | 0 | 0 | 0 | 0 | 0
0 | 0 | 0 | 0 | 0 | 0 | 0 | 0 | 0 | 0 | 0 | 0 | 0 | 0 | 0 | 0 | 0 | 0 | 0
Civil Engineering Systems
Foundation Excavation | 0 | 0 | 0 | 0 | 0 | 0 | 0 | 0 | 0 | 0 | 0 | 0 | 0 | 0 | 0 | 0 | 0 | 0
Foundation Moisture Protection (waterproofing, weeping tile) | 0 | 0 | 0 | 0 | 0 | 0 | 0 | 0 | 0 | 0 | 0 | 0 | 0 | 0 | 0 | 0 | 0 | 0
Potable Water Systems | 0 | 0 | 0 | 0 | 0 | 0 | 0 | 0 | 0 | 0 | 0 | 0 | 0 | 0 | 0 | 0 | 0 | 0
Stormwater Systems (drainage, conveyance, piping, green infrastructure) | 0 | 0 | 0 | 0 | 0 | 0 | 0 | 0 | 0 | 0 | 0 | 0 | 0 | 0 | 0 | 0 | 0 | 0
Septic Systems | 0 | 0 | 0 | 0 | 0 | 0 | 0 | 0 | 0 | 0 | 0 | 0 | 0 | 0 | 0 | 0 | 0 | 0
Parkades, Parking Areas (concrete & asphaltic paving) | 0 | 0 | 0 | 0 | 0 | 0 | 0 | 0 | 0 | 0 | 0 | 0 | 0 | 0 | 0 | 0 | 0 | 0
Roads & Access | 0 | 0 | 0 | 0 | 0 | 0 | 0 | 0 | 0 | 0 | 0 | 0 | 0 | 0 | 0 | 0 | 0 | 0
Sidewalks, Curbs, Gutters | 0 | 0 | 0 | 0 | 0 | 0 | 0 | 0 | 0 | 0 | 0 | 0 | 0 | 0 | 0 | 0 | 0 | 0
0 | 0 | 0 | 0 | 0 | 0 | 0 | 0 | 0 | 0 | 0 | 0 | 0 | 0 | 0 | 0 | 0 | 0 | 0
0 | 0 | 0 | 0 | 0 | 0 | 0 | 0 | 0 | 0 | 0 | 0 | 0 | 0 | 0 | 0 | 0 | 0 | 0
0 | 0 | 0 | 0 | 0 | 0 | 0 | 0 | 0 | 0 | 0 | 0 | 0 | 0 | 0 | 0 | 0 | 0 | 0
0 | 0 | 0 | 0 | 0 | 0 | 0 | 0 | 0 | 0 | 0 | 0 | 0 | 0 | 0 | 0 | 0 | 0 | 0
0 | 0 | 0 | 0 | 0 | 0 | 0 | 0 | 0 | 0 | 0 | 0 | 0 | 0 | 0 | 0 | 0 | 0 | 0
Emergency Preparedness, Planning and Response
Facility ability to remain in use post hazard event | 0 | 0 | 0 | 0 | 0 | 0 | 0 | 0 | 0 | 0 | 0 | 0 | 0 | 0 | 0 | 0 | 0 | 0
Emergency access | 0 | 0 | 0 | 0 | 0 | 0 | 0 | 0 | 0 | 0 | 0 | 0 | 0 | 0 | 0 | 0 | 0 | 0
0 | 0 | 0 | 0 | 0 | 0 | 0 | 0 | 0 | 0 | 0 | 0 | 0 | 0 | 0 | 0 | 0 | 0 | 0
0 | 0 | 0 | 0 | 0 | 0 | 0 | 0 | 0 | 0 | 0 | 0 | 0 | 0 | 0 | 0 | 0 | 0 | 0
0 | 0 | 0 | 0 | 0 | 0 | 0 | 0 | 0 | 0 | 0 | 0 | 0 | 0 | 0 | 0 | 0 | 0 | 0
0 | 0 | 0 | 0 | 0 | 0 | 0 | 0 | 0 | 0 | 0 | 0 | 0 | 0 | 0 | 0 | 0 | 0 | 0
0 | 0 | 0 | 0 | 0 | 0 | 0 | 0 | 0 | 0 | 0 | 0 | 0 | 0 | 0 | 0 | 0 | 0 | 0
0 | 0 | 0 | 0 | 0 | 0 | 0 | 0 | 0 | 0 | 0 | 0 | 0 | 0 | 0 | 0 | 0 | 0 | 0
0 | 0 | 0 | 0 | 0 | 0 | 0 | 0 | 0 | 0 | 0 | 0 | 0 | 0 | 0 | 0 | 0 | 0 | 0
Human Systems
Health and well-being (physical & mental) | 0 | 0 | 0 | 0 | 0 | 0 | 0 | 0 | 0 | 0 | 0 | 0 | 0 | 0 | 0 | 0 | 0 | 0
Occupants (Personnel, Staff) | 0 | 0 | 0 | 0 | 0 | 0 | 0 | 0 | 0 | 0 | 0 | 0 | 0 | 0 | 0 | 0 | 0 | 0
Visitors (Customers, Other) | 0 | 0 | 0 | 0 | 0 | 0 | 0 | 0 | 0 | 0 | 0 | 0 | 0 | 0 | 0 | 0 | 0 | 0
Vulnerable Users (Seniors, Youth, etc.) | 0 | 0 | 0 | 0 | 0 | 0 | 0 | 0 | 0 | 0 | 0 | 0 | 0 | 0 | 0 | 0 | 0 | 0
Operations & Maintenance Personnel | 0 | 0 | 0 | 0 | 0 | 0 | 0 | 0 | 0 | 0 | 0 | 0 | 0 | 0 | 0 | 0 | 0 | 0
Construction Personnel | 0 | 0 | 0 | 0 | 0 | 0 | 0 | 0 | 0 | 0 | 0 | 0 | 0 | 0 | 0 | 0 | 0 | 0
0 | 0 | 0 | 0 | 0 | 0 | 0 | 0 | 0 | 0 | 0 | 0 | 0 | 0 | 0 | 0 | 0 | 0 | 0
0 | 0 | 0 | 0 | 0 | 0 | 0 | 0 | 0 | 0 | 0 | 0 | 0 | 0 | 0 | 0 | 0 | 0 | 0
0 | 0 | 0 | 0 | 0 | 0 | 0 | 0 | 0 | 0 | 0 | 0 | 0 | 0 | 0 | 0 | 0 | 0 | 0
0 | 0 | 0 | 0 | 0 | 0 | 0 | 0 | 0 | 0 | 0 | 0 | 0 | 0 | 0 | 0 | 0 | 0 | 0
0 | 0 | 0 | 0 | 0 | 0 | 0 | 0 | 0 | 0 | 0 | 0 | 0 | 0 | 0 | 0 | 0 | 0 | 0
Landscape & Ecological Systems
Irrigation systems (piping, sprinklers, cisterns) | 0 | 0 | 0 | 0 | 0 | 0 | 0 | 0 | 0 | 0 | 0 | 0 | 0 | 0 | 0 | 0 | 0 | 0
Natural infrastructure systems (pond, wetland, bioretention) | 0 | 0 | 0 | 0 | 0 | 0 | 0 | 0 | 0 | 0 | 0 | 0 | 0 | 0 | 0 | 0 | 0 | 0
Habitats or ecological systems | 0 | 0 | 0 | 0 | 0 | 0 | 0 | 0 | 0 | 0 | 0 | 0 | 0 | 0 | 0 | 0 | 0 | 0
Outdoor amenities, furniture, signage, equipment | 0 | 0 | 0 | 0 | 0 | 0 | 0 | 0 | 0 | 0 | 0 | 0 | 0 | 0 | 0 | 0 | 0 | 0
Hardscape (plaza, pathways) | 0 | 0 | 0 | 0 | 0 | 0 | 0 | 0 | 0 | 0 | 0 | 0 | 0 | 0 | 0 | 0 | 0 | 0
Vegetated installations (turf, trees, shrubs, beds, planters) | 0 | 0 | 0 | 0 | 0 | 0 | 0 | 0 | 0 | 0 | 0 | 0 | 0 | 0 | 0 | 0 | 0 | 0
0 | 0 | 0 | 0 | 0 | 0 | 0 | 0 | 0 | 0 | 0 | 0 | 0 | 0 | 0 | 0 | 0 | 0 | 0
0 | 0 | 0 | 0 | 0 | 0 | 0 | 0 | 0 | 0 | 0 | 0 | 0 | 0 | 0 | 0 | 0 | 0 | 0
0 | 0 | 0 | 0 | 0 | 0 | 0 | 0 | 0 | 0 | 0 | 0 | 0 | 0 | 0 | 0 | 0 | 0 | 0
0 | 0 | 0 | 0 | 0 | 0 | 0 | 0 | 0 | 0 | 0 | 0 | 0 | 0 | 0 | 0 | 0 | 0 | 0
0 | 0 | 0 | 0 | 0 | 0 | 0 | 0 | 0 | 0 | 0 | 0 | 0 | 0 | 0 | 0 | 0 | 0 | 0
Mechanical & Plumbing Systems
Below-grade systems, sumps, pumps | 0 | 0 | 0 | 0 | 0 | 0 | 0 | 0 | 0 | 0 | 0 | 0 | 0 | 0 | 0 | 0 | 0 | 0
Plumbing Systems | 0 | 0 | 0 | 0 | 0 | 0 | 0 | 0 | 0 | 0 | 0 | 0 | 0 | 0 | 0 | 0 | 0 | 0
Heating Systems | 0 | 0 | 0 | 0 | 0 | 0 | 0 | 0 | 0 | 0 | 0 | 0 | 0 | 0 | 0 | 0 | 0 | 0
Cooling Systems | 0 | 0 | 0 | 0 | 0 | 0 | 0 | 0 | 0 | 0 | 0 | 0 | 0 | 0 | 0 | 0 | 0 | 0
DHW Systems | 0 | 0 | 0 | 0 | 0 | 0 | 0 | 0 | 0 | 0 | 0 | 0 | 0 | 0 | 0 | 0 | 0 | 0
Ventilation Systems | 0 | 0 | 0 | 0 | 0 | 0 | 0 | 0 | 0 | 0 | 0 | 0 | 0 | 0 | 0 | 0 | 0 | 0
Rooftop Equipment | 0 | 0 | 0 | 0 | 0 | 0 | 0 | 0 | 0 | 0 | 0 | 0 | 0 | 0 | 0 | 0 | 0 | 0
Sanitary Systems | 0 | 0 | 0 | 0 | 0 | 0 | 0 | 0 | 0 | 0 | 0 | 0 | 0 | 0 | 0 | 0 | 0 | 0
Specialty Mechanical Systems | 0 | 0 | 0 | 0 | 0 | 0 | 0 | 0 | 0 | 0 | 0 | 0 | 0 | 0 | 0 | 0 | 0 | 0
0 | 0 | 0 | 0 | 0 | 0 | 0 | 0 | 0 | 0 | 0 | 0 | 0 | 0 | 0 | 0 | 0 | 0 | 0
0 | 0 | 0 | 0 | 0 | 0 | 0 | 0 | 0 | 0 | 0 | 0 | 0 | 0 | 0 | 0 | 0 | 0 | 0
0 | 0 | 0 | 0 | 0 | 0 | 0 | 0 | 0 | 0 | 0 | 0 | 0 | 0 | 0 | 0 | 0 | 0 | 0
0 | 0 | 0 | 0 | 0 | 0 | 0 | 0 | 0 | 0 | 0 | 0 | 0 | 0 | 0 | 0 | 0 | 0 | 0
Power & Electrical Systems
Communications Systems | 0 | 0 | 0 | 0 | 0 | 0 | 0 | 0 | 0 | 0 | 0 | 0 | 0 | 0 | 0 | 0 | 0 | 0
Building Automation, Building Management Systems, ECMS | 0 | 0 | 0 | 0 | 0 | 0 | 0 | 0 | 0 | 0 | 0 | 0 | 0 | 0 | 0 | 0 | 0 | 0
Electrical Distribution & Equipment, Backup Power | 0 | 0 | 0 | 0 | 0 | 0 | 0 | 0 | 0 | 0 | 0 | 0 | 0 | 0 | 0 | 0 | 0 | 0
Electrical Service, Network | 0 | 0 | 0 | 0 | 0 | 0 | 0 | 0 | 0 | 0 | 0 | 0 | 0 | 0 | 0 | 0 | 0 | 0
Life Safety Systems, Fire Suppression | 0 | 0 | 0 | 0 | 0 | 0 | 0 | 0 | 0 | 0 | 0 | 0 | 0 | 0 | 0 | 0 | 0 | 0
Exterior Lighting and Plug Loads | 0 | 0 | 0 | 0 | 0 | 0 | 0 | 0 | 0 | 0 | 0 | 0 | 0 | 0 | 0 | 0 | 0 | 0
Interior Lighting and Plug Loads | 0 | 0 | 0 | 0 | 0 | 0 | 0 | 0 | 0 | 0 | 0 | 0 | 0 | 0 | 0 | 0 | 0 | 0
Conveyance, Elevators, Machine Room | 0 | 0 | 0 | 0 | 0 | 0 | 0 | 0 | 0 | 0 | 0 | 0 | 0 | 0 | 0 | 0 | 0 | 0
Solar PV Systems, Battery Storage | 0 | 0 | 0 | 0 | 0 | 0 | 0 | 0 | 0 | 0 | 0 | 0 | 0 | 0 | 0 | 0 | 0 | 0
EV Charging Infrastructure | 0 | 0 | 0 | 0 | 0 | 0 | 0 | 0 | 0 | 0 | 0 | 0 | 0 | 0 | 0 | 0 | 0 | 0
0 | 0 | 0 | 0 | 0 | 0 | 0 | 0 | 0 | 0 | 0 | 0 | 0 | 0 | 0 | 0 | 0 | 0 | 0
0 | 0 | 0 | 0 | 0 | 0 | 0 | 0 | 0 | 0 | 0 | 0 | 0 | 0 | 0 | 0 | 0 | 0 | 0
0 | 0 | 0 | 0 | 0 | 0 | 0 | 0 | 0 | 0 | 0 | 0 | 0 | 0 | 0 | 0 | 0 | 0 | 0
Structural Systems
Substructure - Foundations | 0 | 0 | 0 | 0 | 0 | 0 | 0 | 0 | 0 | 0 | 0 | 0 | 0 | 0 | 0 | 0 | 0 | 0
Superstructure - Roof | 0 | 0 | 0 | 0 | 0 | 0 | 0 | 0 | 0 | 0 | 0 | 0 | 0 | 0 | 0 | 0 | 0 | 0
Superstructure - Walls | 0 | 0 | 0 | 0 | 0 | 0 | 0 | 0 | 0 | 0 | 0 | 0 | 0 | 0 | 0 | 0 | 0 | 0
Substructure - Below-Grade Walls | 0 | 0 | 0 | 0 | 0 | 0 | 0 | 0 | 0 | 0 | 0 | 0 | 0 | 0 | 0 | 0 | 0 | 0
0 | 0 | 0 | 0 | 0 | 0 | 0 | 0 | 0 | 0 | 0 | 0 | 0 | 0 | 0 | 0 | 0 | 0 | 0
0 | 0 | 0 | 0 | 0 | 0 | 0 | 0 | 0 | 0 | 0 | 0 | 0 | 0 | 0 | 0 | 0 | 0 | 0
0 | 0 | 0 | 0 | 0 | 0 | 0 | 0 | 0 | 0 | 0 | 0 | 0 | 0 | 0 | 0 | 0 | 0 | 0
0 | 0 | 0 | 0 | 0 | 0 | 0 | 0 | 0 | 0 | 0 | 0 | 0 | 0 | 0 | 0 | 0 | 0 | 0
0 | 0 | 0 | 0 | 0 | 0 | 0 | 0 | 0 | 0 | 0 | 0 | 0 | 0 | 0 | 0 | 0 | 0 | 0
0 | 0 | 0 | 0 | 0 | 0 | 0 | 0 | 0 | 0 | 0 | 0 | 0 | 0 | 0 | 0 | 0 | 0 | 0
Other System/Subsystem
0 | 0 | 0 | 0 | 0 | 0 | 0 | 0 | 0 | 0 | 0 | 0 | 0 | 0 | 0 | 0 | 0 | 0 | 0
0 | 0 | 0 | 0 | 0 | 0 | 0 | 0 | 0 | 0 | 0 | 0 | 0 | 0 | 0 | 0 | 0 | 0 | 0
0 | 0 | 0 | 0 | 0 | 0 | 0 | 0 | 0 | 0 | 0 | 0 | 0 | 0 | 0 | 0 | 0 | 0 | 0
0 | 0 | 0 | 0 | 0 | 0 | 0 | 0 | 0 | 0 | 0 | 0 | 0 | 0 | 0 | 0 | 0 | 0 | 0
0 | 0 | 0 | 0 | 0 | 0 | 0 | 0 | 0 | 0 | 0 | 0 | 0 | 0 | 0 | 0 | 0 | 0 | 0
0 | 0 | 0 | 0 | 0 | 0 | 0 | 0 | 0 | 0 | 0 | 0 | 0 | 0 | 0 | 0 | 0 | 0 | 0
0 | 0 | 0 | 0 | 0 | 0 | 0 | 0 | 0 | 0 | 0 | 0 | 0 | 0 | 0 | 0 | 0 | 0 | 0
0 | 0 | 0 | 0 | 0 | 0 | 0 | 0 | 0 | 0 | 0 | 0 | 0 | 0 | 0 | 0 | 0 | 0 | 0
0 | 0 | 0 | 0 | 0 | 0 | 0 | 0 | 0 | 0 | 0 | 0 | 0 | 0 | 0 | 0 | 0 | 0 | 0
0 | 0 | 0 | 0 | 0 | 0 | 0 | 0 | 0 | 0 | 0 | 0 | 0 | 0 | 0 | 0 | 0 | 0 | 0
0 | 0 | 0 | 0 | 0 | 0 | 0 | 0 | 0 | 0 | 0 | 0 | 0 | 0 | 0 | 0 | 0 | 0 | 0
0 | 0 | 0 | 0 | 0 | 0 | 0 | 0 | 0 | 0 | 0 | 0 | 0 | 0 | 0 | 0 | 0 | 0 | 0
0 | 0 | 0 | 0 | 0 | 0 | 0 | 0 | 0 | 0 | 0 | 0 | 0 | 0 | 0 | 0 | 0 | 0 | 0
Other System/Subsystem
0 | 0 | 0 | 0 | 0 | 0 | 0 | 0 | 0 | 0 | 0 | 0 | 0 | 0 | 0 | 0 | 0 | 0 | 0
0 | 0 | 0 | 0 | 0 | 0 | 0 | 0 | 0 | 0 | 0 | 0 | 0 | 0 | 0 | 0 | 0 | 0 | 0
0 | 0 | 0 | 0 | 0 | 0 | 0 | 0 | 0 | 0 | 0 | 0 | 0 | 0 | 0 | 0 | 0 | 0 | 0
0 | 0 | 0 | 0 | 0 | 0 | 0 | 0 | 0 | 0 | 0 | 0 | 0 | 0 | 0 | 0 | 0 | 0 | 0
0 | 0 | 0 | 0 | 0 | 0 | 0 | 0 | 0 | 0 | 0 | 0 | 0 | 0 | 0 | 0 | 0 | 0 | 0
0 | 0 | 0 | 0 | 0 | 0 | 0 | 0 | 0 | 0 | 0 | 0 | 0 | 0 | 0 | 0 | 0 | 0 | 0
0 | 0 | 0 | 0 | 0 | 0 | 0 | 0 | 0 | 0 | 0 | 0 | 0 | 0 | 0 | 0 | 0 | 0 | 0
0 | 0 | 0 | 0 | 0 | 0 | 0 | 0 | 0 | 0 | 0 | 0 | 0 | 0 | 0 | 0 | 0 | 0 | 0
0 | 0 | 0 | 0 | 0 | 0 | 0 | 0 | 0 | 0 | 0 | 0 | 0 | 0 | 0 | 0 | 0 | 0 | 0
0 | 0 | 0 | 0 | 0 | 0 | 0 | 0 | 0 | 0 | 0 | 0 | 0 | 0 | 0 | 0 | 0 | 0 | 0
0 | 0 | 0 | 0 | 0 | 0 | 0 | 0 | 0 | 0 | 0 | 0 | 0 | 0 | 0 | 0 | 0 | 0 | 0
0 | 0 | 0 | 0 | 0 | 0 | 0 | 0 | 0 | 0 | 0 | 0 | 0 | 0 | 0 | 0 | 0 | 0 | 0
0 | 0 | 0 | 0 | 0 | 0 | 0 | 0 | 0 | 0 | 0 | 0 | 0 | 0 | 0 | 0 | 0 | 0 | 0
Other System/Subsystem
0 | 0 | 0 | 0 | 0 | 0 | 0 | 0 | 0 | 0 | 0 | 0 | 0 | 0 | 0 | 0 | 0 | 0 | 0
0 | 0 | 0 | 0 | 0 | 0 | 0 | 0 | 0 | 0 | 0 | 0 | 0 | 0 | 0 | 0 | 0 | 0 | 0
0 | 0 | 0 | 0 | 0 | 0 | 0 | 0 | 0 | 0 | 0 | 0 | 0 | 0 | 0 | 0 | 0 | 0 | 0
0 | 0 | 0 | 0 | 0 | 0 | 0 | 0 | 0 | 0 | 0 | 0 | 0 | 0 | 0 | 0 | 0 | 0 | 0
0 | 0 | 0 | 0 | 0 | 0 | 0 | 0 | 0 | 0 | 0 | 0 | 0 | 0 | 0 | 0 | 0 | 0 | 0
0 | 0 | 0 | 0 | 0 | 0 | 0 | 0 | 0 | 0 | 0 | 0 | 0 | 0 | 0 | 0 | 0 | 0 | 0
0 | 0 | 0 | 0 | 0 | 0 | 0 | 0 | 0 | 0 | 0 | 0 | 0 | 0 | 0 | 0 | 0 | 0 | 0
0 | 0 | 0 | 0 | 0 | 0 | 0 | 0 | 0 | 0 | 0 | 0 | 0 | 0 | 0 | 0 | 0 | 0 | 0
0 | 0 | 0 | 0 | 0 | 0 | 0 | 0 | 0 | 0 | 0 | 0 | 0 | 0 | 0 | 0 | 0 | 0 | 0
0 | 0 | 0 | 0 | 0 | 0 | 0 | 0 | 0 | 0 | 0 | 0 | 0 | 0 | 0 | 0 | 0 | 0 | 0
0 | 0 | 0 | 0 | 0 | 0 | 0 | 0 | 0 | 0 | 0 | 0 | 0 | 0 | 0 | 0 | 0 | 0 | 0
0 | 0 | 0 | 0 | 0 | 0 | 0 | 0 | 0 | 0 | 0 | 0 | 0 | 0 | 0 | 0 | 0 | 0 | 0
0 | 0 | 0 | 0 | 0 | 0 | 0 | 0 | 0 | 0 | 0 | 0 | 0 | 0 | 0 | 0 | 0 | 0 | 0

## Step 4A - Instructions
Step 4A: Resilience Reporting
Purpose
Identify resilience strategies that can reduce the risks identified over the lifetime of the project.
Instructions
Identify resilience strategies for all Medium, High and Extreme Risks in all time periods (yellow, orange, or red cells) Resilience measures typically go beyond current design, construction, or operational requirements.
In Column M, select whether the resilience strategy will be applied to design, explored in future project stages, or will not be applied.
Resilience Strategy - Design: In Column N, identify the team member(s) responsible for design integration
Resilience Strategy - Future Stage: In Column N, identify when and how the team will follow up in future phases, and who will be responsible. Identify how the recommended strategies will be communicated to decision makers at the time of construction, commissioning, and occupancy. Identify team members who will be involved at later phases to coordinate implementation.
Resilience Strategy - Not Applied: In Column N, identify barriers or challenges to implementation and identify means of resolution. This provides important feedback for government and industry to work to reduce barriers to adoption.
Additional Guidance
See 'Database_Resilience_Measures' Tab for resilience recommendations from all City of Calgary CRA's. Filter by climate risk, project type, and asset.
Instructions: Hazard Controls and Residual Risk Management
In Column O, if the hazard is currently managed by an existing control mechanism, select it from the dropdown.
In Column P, select whether there is residual risk (YES) or (NO) after application of the resilience strategies. Residual Risk refers to the Risk remaining after all existing and proposed efforts to mitigate or eliminate the Risk have been made.
In Column Q, if there is Residual Risk, identify the most likely Mechanism to manage the risk from the dropdown.
Instructions: Adaptive Capacity Analysis
Please see Step 4.2-Adaptive Capacity Instructions Tab for further guidance.
Instructions: Holistic Resilience Analysis
In Column S, identify environmental, community, or economic benefits of the resilience strategy. If applicable, refer to the PABET or TBL Analysis for project alignment with environmental, social, and financial criteria
Additional Guidance (Column N)
Provide enough detail as guidance for the project owner, design team, and other parties involved in future stages of the project. Identify mitigation strategies that require further analysis (quantification, costing, options, etc.) and identify the next steps to undertake the analysis.
Consider carbon impacts (from operational and embodied carbon) of resilience strategies.
Consider cascading or compounding impacts. Example: consider consequences of a power failure during an extreme heat event or a cold snap.
Please Contact Climate & Environment for assistrance with any of these instructions

## Step 4B - Instructions
Step 4B: Assess Adaptive Capacity
Climate change adaptive capacity = the ability of a system, organization, and people to cope with or adapt to climate change impacts.
Purpose
Identify gaps and opportunities in our ability to reduce City asset vulnerability to climate change impacts. Evaluate the level of adaptive capacity The City requires to address climate change risks.
Instructions
Consider: 1. Time Horizon = how much an Impact may change over the project lifespan (level of future resourcing required to manage change) 2. Level of Complexity = barriers that affect our ability to implement effective responses.
Select the Project Time Horizon: 0-15 years (e.g. temporary road) 15-50 years (e.g. temporary fire hall) 50+ years (e.g. new recreation centre)
Determine Level of Complexity: 1. Project Interdependencies (service line operations, interested parties, physical components, site adjacencies) 2. Number of climate Impacts (reflects The City's risk profile) 3. Longevity of Consequences and uncertainty (related to time horizon) Example: A new Recreation Facility has interdependencies among operations, occupants, and users of the building for 50+ years
SIMPLE (barriers exist but are readily managed with good professional practice) Example: Planned replacement on an HVAC system allows it to be upgraded as climate impacts occur (e.g. wildfire smoke = new filters). COMPLICATED (barriers are significant but manageable within our organizational capacity) Example: Installing flood walls along the Bow River requires consultant procurement, staff resources, funding, and Approvals, but is achievable within predictable periods of climate impact (e.g. 2-meter flood berm with ability to increase height in 2050). HIGHLY COMPLEX (external barriers, community-scale projects, unknowns regarding location, political environment, social factors, etc.) Example: Designing an LRT extension where the timing for connections is unknown, the new location(s) are unknown, public engagement has not occured, and the political climate is anticipated to change.
In Step 4 Implementation Tab identify the assessed level of Project Complexity in cell B12
In Step 4 Implementation Tab determine the level to which resilience measures help the project adapt to climate impacts:
Identify measures To be Incorporated into Project from Columns L and M to determine the ability of each asset category to adapt to the impact of the climate hazard. The Adaptive Capacity for each asset category is now ranked based on the following:
LIMITED: There are no measures that adequately mitigate the climate risk to the asset component.
MODERATE: There are measures that can mitigate some of the climate risk to the asset component.
HIGH: There are measures that mitigate most of the climate risk to the asset component.
Additional Guidance
An organizational adaptive capacity barriers assessment is presented in the supplemental Adaptive Capacity Tab (orange)
For options to increase the organizational level of adaptive capacity, see supplemental Adaptive Capacity Tab (orange)
Please Contact Climate & Environment for assistrance with any of these instructions

## Step 4 Implementation
Step 4: Resilience Reporting |  |  |  |  | Resilience Implementation Plan
Refer to 'Step 4 - Instructions' and 'Step 5 - Adaptive Capacity' for guidance (1) See the Risk, Hazard and Resilience Strategies Summary table below. (2) Complete Columns I - S for each medium, high, extreme risk identified *Select the Hazard, Risk Level, and Status from the dopdown menus provided *Select Resilience Strategies from the dropdown OR remove data validation for the cell and enter a unique strategy at your discretion *Select Existing Risk Controls from the dropdown menu *Select the level of Adaptive Capacity from the dropdown menu |  |  |  |  | Risk | Hazard (dropdown): | Asset Category | Risk level assessed (dropdown): | Resilience strategy to reduce the risk (use Dropdown OR remove Data Validation and enter unique resilience strategy): | Status of resilience strategy (dropdown): | Rationale for status: | Existing Control Mechanisms (dropdown) | Residual Risk (risk remaining after implementing resilience strategies) (dropdown) | Residual Risk Management Mechanism (dropdown) | Adaptive Capacity (dropdown) | Assessment of climate hazard risk benefits from environmental, economic, and social/community perspectives
Table: Risk Summary The following risk and hazard information has been identified in Steps 1 to 3: |  |  |  |  | 1
Time Period | Medium risks: | High risks: | Extreme risks: | Number of Risks to Consider | 2
Baseline | 0 | 0 | 0 | 0 | 3
2050s | 0 | 1 | 0 | 1 | 4
2080s | 0 | 1 | 0 | 1 | 5
6
Determine the overall Project Complexity (Level of Complexity x Project Lifespan) |  |  |  |  | 7
8
|  | Estimated Project Lifespan (Time Horizon) in Years |  |  | 9
|  | 0-15 | 15-50 | 50-100+ | 10
Level | Simple | Medium | High | Very High | 11
of | Complicated | High | High | Very High | 12
Complexity | High | Very High | Very High | Very High | 13
14
15
16
17
18
19
20
21
22
23
24
25
26
27
28
29
30
31
32
33
34
35
36
37
38
39
40
41
42
43
44
45
46
47
48
49
50
51
52
53
54
55
56
57
58
59
60
61
62
63
64
65
66
67
68
69
70
71
72
73
74
75
76
77
78
79
80
81
82
83
84
85
86
87
88
89
90
91
92
93
94
95
96
97
98
99
100
Note on C5: [Threaded comment] Your version of Excel allows you to read this threaded comment; however, any edits to it will get removed if the file is opened in a newer version of Excel. Learn more: https://go.microsoft.com/fwlink/?linkid=870924 Comment: If more rows are added then the sum here will need to change to accomodate

## Climate Hazards Indicators
Note to User: These hazards are optional if additional indicators are identified
From Appendix 1 - Climate Risk Assessment Process Guide: https://www.calgary.ca/content/dam/www/uep/esm/documents/Climate-Risk-Assessment-Framework-and-Process-Guide.pdf

## Database_Resilience_Measures
Resilience recommendations (Medium, High, Extreme Risks in Any Period)
Risk
CRRA Project | Project Type | System/Component | Hazard | Baseline | 2050s | 2080s | Impact | Resilience Recommendations | Reference
Forest Lawn | Building | Substructure | SDHI rainfall | Slight | Low | Medium | Water pooling next to foundation causing structural problems over time | Prioritize efficient drainage and site grading in design
Forest Lawn | Building | Substructure | SDHI rainfall | Slight | Low | Medium | Water pooling next to foundation causing structural problems over time | Monitor and inspect for water pooling and drainage issues after heavy rains
Forest Lawn | Building | Superstructure | Heavy Snow | Medium | Medium | Medium | Exceeding structural load | Design considers heavier, wetter snow which could affect structrual loading
Forest Lawn | Building | Superstructure | Heavy Snow | Medium | Medium | Medium | Exceeding structural load | Plan for rooftop snow removal if necesssay through monitoring
Forest Lawn | Building | Superstructure | High Winds | Medium | Medium | Medium | Structural loading | Inspect for cracking or damage following extreme High Winds events as part of standard inspection and maintenance procedures
Forest Lawn | Building | Fenestration | Extreme Heat | Low | Medium | Medium | Damage to sealant, increased heat transfer/solar gains | Install glazing with triple-glaze tintable glass (with active solar control) with inert gas fillings between layers, insulated frames, and low-conductivity edge seals. Low emissivity coatings. A lower-cost alternative is heat-controlling window films. Install external solar shading (e.g., louvres, awnings, overhangs). | UoW_ICCA_2022_04-Irreversible-Extreme-Heat.pdf (intactcentreclimateadaptation.ca)
Forest Lawn | Building | Fenestration | Severe Storms | Low | High | High | Damage possible, moisture ingress | Inspect windows and doorways after events and repair any damage
Forest Lawn | Building | Building envelope | Severe Storms | Low | High | High | Damage possible, moisture ingress | Complete inspections following hail events to identify and repair damage
Forest Lawn | Building | Building envelope | Severe Storms | Low | High | High | Damage possible, moisture ingress | Inspect and monitor for degredation over time
Forest Lawn | Building | Building envelope | Extreme Heat | Low | Medium | Medium | Sealant undergoing repeated thermal expansion | Inspect and monitor for degredation over time
Forest Lawn | Building | Fenestration | Severe Storms | High |  |  | Damage possible, moisture ingress | Inspect winds and doorways after severe storms and repair any damage
Forest Lawn | Building | Roof | Severe Storms | Low | High | High | Damage possible, moisture ingress | Inspect for damage after severe storms and high High Winds events
Forest Lawn | Building | Roof | Severe Storms | Low | High | High | Damage possible, moisture ingress | Recommend using robust fasterners for the roof system to prevent High Winds uplift
Forest Lawn | Building | Roof | Severe Storms | Low | High | High | Damage possible, moisture ingress | Inspect roof after major storm events to identify and respond to any damage
Forest Lawn | Building | Roof | High Winds | Medium | Medium | Medium | Structural loading, loss of roof sheathing | Inspect for damage after severe storms and high High Winds events
Forest Lawn | Building | Roof | High Winds | Medium | Medium | Medium | Structural loading, loss of roof sheathing | Recommend using robust fasterners for the roof system to prevent High Winds uplift
Forest Lawn | Building | Roof | High Winds | Medium | Medium | Medium | Structural loading, loss of roof sheathing | Inspect roof after major storm events to identify and respond to any damage
Forest Lawn | Building | Roof | SDHI rainfall | Low | Low | High | Potential flooding through roof conduits, causing damage, mould growth and water ingress throughout building. | Inspect for damage after severe storms and high High Winds events
Forest Lawn | Building | Roof | Extreme Heat | Low | Medium | Medium | Degredation of materials and adhesive | Install a green (vegetated) roof | UoW_ICCA_2022_04-Irreversible-Extreme-Heat.pdf (intactcentreclimateadaptation.ca)
Forest Lawn | Building | Roof | Extreme Heat | Low | Medium | Medium | Degredation of materials and adhesive | Install a green (vegetated) roof | UoW_ICCA_2022_04-Irreversible-Extreme-Heat.pdf (intactcentreclimateadaptation.ca)
Forest Lawn | Building | Roof | Heavy Snow | Medium | Medium | Medium | Exceeding structural load | Inspect for damage after snow storms
Forest Lawn | Building | Cooling System | Higher average temperatures | Low | High | High | Inadequate cooling | Mechanical design consider future temperatures in cooling demand requirements. Use "smart" thermostats to automatically activate air conditions when temperature and humidity reach certain thresholds
Forest Lawn | Building | Cooling System | Extreme Heat | Low | High | High | Inadequate cooling | Mechanical design consider future temperatures in cooling demand requirements. Use "smart" thermostats to automatically activate air conditions when temperature and humidity reach certain thresholds
Forest Lawn | Building | Cooling System | Severe Storms | Medium | High | High | Damage to rooftop cooling tower | Provide adequate anchoring for cooling tower
Forest Lawn | Building | Cooling System | Severe Storms | Medium | High | High | Damage to rooftop cooling tower | Inspect for damage after severe storm events
Forest Lawn | Building | Cooling System | High Winds | Medium | Medium | Medium | Damage to rooftop cooling tower | Provide adequate anchoring for cooling tower
Forest Lawn | Building | Air Handling System | Wildfire | Low | High | High | Smoky conditions could impact functionality | Design should consider air filtration requirements to address poor air quality
Forest Lawn | Building | Air Handling System | Higher average temperatures | Low | Medium | Medium | Challenges maintaing interior air temperatures | Future temperatures be considered during design.
Forest Lawn | Building | Air Handling System | Extreme Heat | Low | Medium | Medium | Challenges maintaing interior air temperatures | Future temperatures be considered during design.
Forest Lawn | Building | Plumbing System | SDHI rainfall | Low | High | High | Overwhelming roof drains | Consider projected increases in rainfall when designing building drainage systems
Forest Lawn | Building | Electrical and Communications System | Extreme Heat | Low | High | High | Maintaing interior temperatures | Consider future temperatures in design
Forest Lawn | Building | Electrical and Communications System | Severe Storms | Medium | High | High | Damage to rooftop solar panels, power outages | Consider backup power sources during power outage
Forest Lawn | Building | Hardscaping | Extreme Heat | Low | Medium | Medium | Accelerating degredation of pavement and concrete structure | Install water-based cooling systems (e.g., ponds, sprinklers, evaporative cooling towers) and drinking fountains. Expand artificial shade (e.g., canopies or shelters)
Forest Lawn | Building | Site/civil services | SDHI rainfall | Low | Medium | Medium | Overwhelming of storm sewers or combined sewers | Monitor and respond to identified issue
Forest Lawn | Building | Site/civil services | SDHI rainfall | Low | Medium | Medium | Overwhelming of storm sewers or combined sewers | Consider flood protection measures such as sewer backup valves.
Forest Lawn | Building | Stormwater management | SDHI rainfall | Medium | High | High | Stormwater system may have insufficient capacity causing backups into building or overflows into neighbouring lands | Future precipitation projections be considered in stormwater design
Forest Lawn | Building | Stormwater management | SDHI rainfall | Medium | High | High | Stormwater system may have insufficient capacity causing backups into building or overflows into neighbouring lands | Adaptable stormwater management systems to increase capacity if needed.
Forest Lawn | Building | Stormwater management | Higher average temperatures | Low | Low | Medium | Stormwater catch basins freezing over from freeze/thaw cycles
Forest Lawn | Building | Ice Plant | Higher average temperatures | Low | High | High | Ability to maintain ice surface and increase energy demand | Future temperatures be considered during design.
Forest Lawn | Building | Ice Plant | Extreme Heat | Low | High | High | Ability to maintain ice surface and increase energy demand | Future temperatures be considered during design.
Forest Lawn | Building | Natural Infrastructure | Extreme Heat | Medium | High | High | Vegetation may not tolerate warmer temperatures | Maximize natural landscaping to minimize water use and maintenance costs
Forest Lawn | Building | Natural Infrastructure | Extreme Heat | Medium | High | High | Vegetation may not tolerate warmer temperatures | Consider using trees with a higher leaf-area density and high transpiration rate. A selection of different native species should be used.
Forest Lawn | Building | Natural Infrastructure | Extreme Heat | Medium | High | High | Vegetation may not tolerate warmer temperatures | Conduct tree inventories to assess health and prioritize maintenance
Forest Lawn | Building | Natural Infrastructure | Higher average temperatures | Low | Medium | Medium | Vegetation may not tolerate warmer temperatures | Maximize natural landscaping to minimize water use and maintenance costs
Forest Lawn | Building | Natural Infrastructure | Higher average temperatures | Low | Medium | Medium | Vegetation may not tolerate warmer temperatures | Consider future climate projections when evaluating plant species viability
Forest Lawn | Building | Natural Infrastructure | Higher average temperatures | Low | Medium | Medium | Vegetation may not tolerate warmer temperatures | Conduct tree inventories to assess health and prioritize maintenance
Forest Lawn | Building | Natural Infrastructure | Severe Storms | Low | High | High | Damage from wind/hail | Consider budgeting for additional landscaping and cleanup costs following severe weather
Forest Lawn | Building | Natural Infrastructure | Drought | Low | Medium | High | Prolonged periods of no moisture could lead to vegetation die back | Maximize natural landscaping to minimize water use and maintenance costs
Forest Lawn | Building | Natural Infrastructure | Drought | Low | Medium | High | Prolonged periods of no moisture could lead to vegetation die back | Consider future climate projections when evaluating plant species viability
Forest Lawn | Building | Natural Infrastructure | Drought | Low | Medium | High | Prolonged periods of no moisture could lead to vegetation die back | Conduct tree inventories to assess health and prioritize maintenance
Forest Lawn | Building | Ecosystem health and biodiversity | Higher average temperatures | Low | Medium | Medium | Supporting spread of non-native and invasive species | Support ecosystem health through natural landscaping.
Forest Lawn | Building | Ecosystem health and biodiversity | Higher average temperatures | Low | Medium | Medium | Supporting spread of non-native and invasive species | Consider mainteance costs for invasive species management
Forest Lawn | Building | Construction personnel | Extreme Heat | Low | High | High | inability to maintain comfortable interior temperatures | Ensure site health and safety plans include considerations for working in extreme heat
Forest Lawn | Building | Construction personnel | Extreme Heat | Low | High | High | inability to maintain comfortable interior temperatures | Safe work procedures and health and safety plans
Forest Lawn | Building | Construction personnel | Wildfire | Low | High | High | Increased risk of adverse effects from respitory conditions | Safe work procedures and health and safety plans
Forest Lawn | Building | Construction personnel | Severe Storms | Low | Medium | Medium | Access may be restricted. Power outage possible | Ensure site health and safety plans include considerations for sheltering during storms
Forest Lawn | Building | Construction personnel | Severe Storms | Low | Medium | Medium | Access may be restricted. Power outage possible | Ensure materials are tied down and secured on site
Forest Lawn | Building | Construction personnel | SDHI rainfall | Low | Medium | Medium | Access may be restricted. Power outage possible | Ensure site health and safety plans include considerations for sheltering during storms
Forest Lawn | Building | Operations Personnel | Extreme Heat | Low | High | High | inability to maintain comfortable interior temperatures | Ensure health and safety plans include working outdoors in extreme heat
Forest Lawn | Building | Operations Personnel | Extreme Heat | Low | High | High | inability to maintain comfortable interior temperatures | Interior temperature be managed through HVAC design
Forest Lawn | Building | Operations Personnel | Wildfire | Low | High | High | Increased risk of adverse effects from respitory conditions | Ensure health and safety plans include working outdoors in poor air quality
Forest Lawn | Building | Operations Personnel | Severe Storms | Low | Medium | Medium | Access may be restricted. Power outage possible | Safe work procedures and health and safety plans
Forest Lawn | Building | Operations Personnel | SDHI rainfall | Low | Medium | Medium | Access may be restricted. Power outage possible | Safe work procedures and health and safety plans
Forest Lawn | Building | Operations Personnel | Drought | Low | Medium | High
Forest Lawn | Building | Users | Extreme Heat | Low | High | High | inability to maintain comfortable interior temperatures | Consider use as an emergency cooling centre/shelter
Forest Lawn | Building | Users | Extreme Heat | Low | High | High | inability to maintain comfortable interior temperatures | Interior temperature be managed through HVAC design
Forest Lawn | Building | Users | Extreme Heat | Low | High | High | inability to maintain comfortable interior temperatures | Consider adaptable design to increase capacity for HVAC system when/if needed
Forest Lawn | Building | Users | Wildfire | Medium | High | High | Increased risk of adverse effects from respitory conditions | Interior air temperature be managed through HVAC design
Forest Lawn | Building | Users | Wildfire | Medium | High | High | Increased risk of adverse effects from respitory conditions | Consider adaptable design to increase capacity for HVAC system when/if needed
Forest Lawn | Building | Users | Severe Storms | Low | Medium | Medium | Access may be restricted. Power outage possible | Facility may be used as a community shelter
Forest Lawn | Building | Users | SDHI rainfall | Low | Low | High | Access may be restricted. Power outage possible | Facility may be used as a community shelter
Forest Lawn | Building | Users | Drought | Low | Medium | High
194th & MacLeod | Road | Pavement | SDHI rainfall | Low | Low | Medium | Surface cracking | Use appropriate materials to prevent surface cracking on roads
194th & MacLeod | Road | Pavement | SDHI rainfall | Low | Low | Medium | Surface cracking | Review how climate change is being addressed in pavement management system and design standards
194th & MacLeod | Road | Pavement | SDHI rainfall | Low | Low | Medium | Surface cracking | Conduct frequent inspections of pavement surfaces before and after events
194th & MacLeod | Road | Pavement | Heavy Snow | High | Medium | Medium | Damage to pavement from snow removal | Conduct frequent inspections to ensure acceptable standards and ensure drainage is maintained and not blocked by snow or ice
194th & MacLeod | Road | Pavement | Heavy Snow | High | Medium | Medium | Damage to pavement from snow removal | Calgary should review the inspection process and maintenance program for defining levels of service trails during winter conditions
194th & MacLeod | Road | Pavement | Severe Storms | Low | Medium | Medium | Damage from hail/lightning | Increase inspections and resulting maintenance after climate events
194th & MacLeod | Road | Pavement | Severe Storms | Low | Medium | Medium | Damage from hail/lightning | Calgary should review how climate change is being addressed in their overall inspection programs
194th & MacLeod | Road | Pavement | Higher average temperatures | Medium | Medium | Medium | Freeze-thaw cycles could cause cracking and reduce surface quality | Conduct inspections of road network to maintain as appropriate (crack sealing and potholes)
194th & MacLeod | Road | Pavement | Higher average temperatures | Medium | Medium | Medium | Freeze-thaw cycles could cause cracking and reduce surface quality | Incorporate green islands in parking lots | UoW_ICCA_2022_04-Irreversible-Extreme-Heat.pdf (intactcentreclimateadaptation.ca)
194th & MacLeod | Road | Pavement | Extreme Heat | Medium | High | High | Roads may soften and become rutted when vehicles depress the hot surfaces. Bleeding can also occur when the asphalt moves upwards above a pavement's surface treatment | Calgary should review how climate change is being addressed in their pavement management system and pavement additives and mix
194th & MacLeod | Road | Pavement | Extreme Heat | Medium | High | High | Accelerated damage to exterior components | Conduct inspections and associated maintenance of pavement surfaces for shoving and rutting
194th & MacLeod | Road | Bridges and overpass | SDHI rainfall | Low | Low | Medium | Surface cracking | Increase inspections and resulting maintenance after climate events
194th & MacLeod | Road | Bridges and overpass | SDHI rainfall | Low | Low | Medium | Surface cracking | Calgary should review their inspection frequency/policy following weather events
194th & MacLeod | Road | Bridges and overpass | Heavy Snow | High | Medium | Medium | Damage to bridges from snow removal | Calgary should review how climate change is being considered in their design standards for bridges
194th & MacLeod | Road | Bridges and overpass | Extreme Heat | Low | High | High | Limits of expansion joints can be exceeded, displacing or cracking deck materials | Calgary should review how climate change is being considered in their design standards for bridges
194th & MacLeod | Road | Bridges and overpass | Higher average temperatures | High | High | Medium | Freeze-thaw cycles could cause cracking and reduce surface quality | Calgary should review how climate change is being considered in their design standards for bridges
194th & MacLeod | Road | Natural Infrastructure | Higher average temperatures | High | Medium | Low | Vegetation may not tolerate warmer temperatures | Use and incorporate native species that are resistent and adapted to local climate
194th & MacLeod | Road | Natural Infrastructure | Higher average temperatures | High | Medium | Low | Vegetation may not tolerate warmer temperatures | Calgary should consider increasing temperatures in their landscaping architecture program
194th & MacLeod | Road | Natural Infrastructure | SDHI rainfall | Low | Low | Medium | Runoff and erosion | Design landscaping with plants and materials that promote soil stability,a re absortbant and increase retention of soil moisture
194th & MacLeod | Road | Natural Infrastructure | Severe Storms | Medium | High | High | Damage from hail/lightning | Ongoing monitoring of wetlands suggested.
194th & MacLeod | Road | Natural Infrastructure | Extreme Heat | Low | High | High | Vegetation may not tolerate warmer temperatures | Use and incorporate native species that are resistent and adapted to local climate
194th & MacLeod | Road | Natural Infrastructure | Extreme Heat | Low | High | High | Vegetation may not tolerate warmer temperatures | Calgary should consider increasing temperatures in their landscaping architecture program
194th & MacLeod | Road | Natural Infrastructure | High Winds | High | High | High | Damage from high winds possible
194th & MacLeod | Road | Construction personnel | Extreme Heat | Low | Medium | Medium | Workers at risk from heat exhaustion | Modify work schedules
194th & MacLeod | Road | Construction personnel | Extreme Heat | Low | Medium | Medium | Heat Exhaustion possible | Review how extreme heat is being addressed in their worker notification and safety policies
194th & MacLeod | Road | Construction personnel | Extreme Heat | Low | Medium | Medium | Heat Exhaustion possible, curtailed outdoor works | Consider wider communication of climate events, Calgary should review how climate change events are being communicated to the public
194th & MacLeod | Road | Construction personnel | Heavy Snow | High | Medium | Medium | Icy, snowy driving conditions | Modify work schedules under conditions induced by climate-related disruptions
194th & MacLeod | Road | Construction personnel | High Winds | High | High | High | Injury possible from airborne debris | Modify work schedules under conditions induced by climate-related disruptions
194th & MacLeod | Road | Construction personnel | SDHI rainfall | Low | Medium | High | Access may be restricted | Modify work schedules under conditions induced by climate-related disruptions
194th & MacLeod | Road | Construction personnel | Severe Storms | Medium | High | High | Possibility of injury from flying debris, hail | Modify work schedules under conditions induced by climate-related disruptions
194th & MacLeod | Road | Construction personnel | Severe Storms | Medium | High | High | Possibility of injury from flying debris, hail | Consider wider communication of climate events, Calgary should review how climate change events are being communicated to the public
194th & MacLeod | Road | Operations Personnel | Extreme Heat | Low | High | High | Heat Exhaustion possible | Modify work schedules
194th & MacLeod | Road | Operations Personnel | Extreme Heat | Low | High | High | Heat Exhaustion possible | Review how extreme heat is being addressed in their worker notification and safety policies
194th & MacLeod | Road | Operations Personnel | Extreme Heat | Low | High | High | Heat Exhaustion possible | Consider wider communication of climate events, Calgary should review how climate change events are being communicated to the public
194th & MacLeod | Road | Operations Personnel | Heavy Snow | High | Medium | Medium | Icy, snowy driving conditions | Modify work schedules under conditions induced by climate-related disruptions
194th & MacLeod | Road | Operations Personnel | High Winds | High | High | High | Injury possible from airborne debris | Modify work schedules under conditions induced by climate-related disruptions
194th & MacLeod | Road | Operations Personnel | SDHI rainfall | Low | Medium | High | Access may be restricted | Modify work schedules under conditions induced by climate-related disruptions
194th & MacLeod | Road | Operations Personnel | Severe Storms | Medium | High | High | Possibility of injury from flying debris, hail | Modify work schedules under conditions induced by climate-related disruptions
194th & MacLeod | Road | Operations Personnel | Severe Storms | Medium | High | High | Possibility of injury from flying debris, hail | Consider wider communication of climate events, Calgary should review how climate change events are being communicated to the public
194th & MacLeod | Road | Users | Heavy Snow | High | Medium | Medium | Icy, snowy driving conditions | Conduct frequent inspections to ensure acceptable standards and ensure drainage is maintained and not blocked by snow or ice
194th & MacLeod | Road | Users | Heavy Snow | High | Medium | Medium | Icy, snowy driving conditions | Calgary should review the inspection process and maintenance program for defining levels of service trails during winter conditions
194th & MacLeod | Road | Users | Extreme Heat | Low | High | High | Heat Exhaustion possible | Consider wider communication of climate events, Calgary should review how climate change events are being communicated to the public
194th & MacLeod | Road | Users | SDHI rainfall | Low | Medium | High | Access may be restricted | Consider wider communication of climate events, Calgary should review how climate change events are being communicated to the public
194th & MacLeod | Road | Users | Severe Storms | Medium | High | High | Possibility of injury from flying debris, hail | Consider wider communication of climate events, Calgary should review how climate change events are being communicated to the public
194th & MacLeod | Road | Signage | High Winds | High | Medium | Medium | Damage from high winds. Possibility to become air borne | Review how High Winds is considered in signage design standards.
194th & MacLeod | Road | Signage | Severe Storms | Medium | High | High | Damage from hail/lightning | Review how severe storms is considered in signage design standards.
194th & MacLeod | Road | Drainage | SDHI rainfall | Low | Medium | High | Rainwater infiltration could surpass system capacity causing backups into building or overflows into neighbouring lands. | Design drainage systems with well-defined overland flow routes and incorporate low impact development practices or green infrastructure to manage stormwater runoff and prevent flood damage
194th & MacLeod | Road | Drainage | SDHI rainfall | Low | Medium | High | Rainwater infiltration could surpass system capacity causing backups into building or overflows into neighbouring lands. | Calgary should review how climate change is assessed in their drainage standards and asset management program associated to drainage infrastructure.
194th & MacLeod | Road | Drainage | SDHI rainfall | Low | Medium | High | Rainwater infiltration could surpass system capacity causing backups into building or overflows into neighbouring lands. | Increase inspections and resulting maintenance after climate events.
194th & MacLeod | Road | Drainage | SDHI rainfall | Low | Medium | High | Rainwater infiltration could surpass system capacity causing backups into building or overflows into neighbouring lands. | Calgary should review how climate change is assessed in their drainage standards and asset management program associated to drainage infrastructure.
194th & MacLeod | Road | Drainage | SDHI rainfall | Low | Medium | High | Rainwater infiltration could surpass system capacity causing backups into building or overflows into neighbouring lands. | Increase inspections and resulting maintenance after climate events.
194th & MacLeod | Road | Drainage | SDHI rainfall | High | Medium | Low | Rainwater infiltration could surpass system capacity causing backups into building or overflows into neighbouring lands.
Events Centre | Building | Superstructure | High Winds | High | High | High | Structural loading | Structural design consider impacts to design if building code High Winds speeds are exceeded
Events Centre | Building | Superstructure | Heavy Snow | High | Medium | Low | Exceeding structural load | Structural design should consider risk of heavier, wetter snow and more rain on snow events which could impact structural loading
Events Centre | Building | Cooling System | Higher average temperatures | Medium | High | High | Inadequate cooling | Mechanical design consider future temperatures in cooling demand requirements. Use "smart" thermostats to automatically activate air conditions when temperature and humidity reach certain thresholds
Events Centre | Building | Cooling System | Extreme Heat | Medium | High | High | Inadequate cooling | Mechanical design consider future temperatures in cooling demand requirements. Use "smart" thermostats to automatically activate air conditions when temperature and humidity reach certain thresholds
Events Centre | Building | Cooling System | Severe Storms | Low | Medium | Medium | Damage to rooftop cooling tower | Ensure adequate anchoring for cooling tower and inspect for damage after extreme storm events
Events Centre | Building | Air Handling System | Higher average temperatures | Low | Medium | Medium | Challenges maintaing interior air temperatures | Mechanical equipment to be located above flood design elevation
Events Centre | Building | Air Handling System | Higher average temperatures | Low | Medium | Medium | Challenges maintaing interior air temperatures | Future temperatures should be considered during design
Events Centre | Building | Ice Plant | Extreme Heat | Medium | High | High | inability to maintain ice surface temperatures | Future temperatures should be considered during design
Events Centre | Building | Ice Plant | Extreme Heat | Medium | High | High | inability to maintain ice surface temperatures | MERV 14 filters should be used to maintain indoor air quality
Events Centre | Building | Ice Plant | Higher average temperatures | Low | Medium | Medium | more energy may be required to maintain ice surface temperatures | Future temperatures should be considered during design
Events Centre | Building | Electrical and Communications System | Extreme Heat | Medium | High | High | Maintaing interior temperatures | Future temperatures should be considered during design to ensure adequate cooling for electrical and communications equipment
Events Centre | Building | Exterior Walls | High Winds | High | High | High | Damage from high winds | Complete inspections following extreme High Winds or hail events to identify and repair damage
Events Centre | Building | Exterior Walls | High Winds | High | High | High | Damage from high winds | Inspect and monitor for degredation over time
Events Centre | Building | Exterior Walls | Severe Storms | Medium | High | High | Damage from hail/lightning | Complete inspections following extreme High Winds or hail events to identify and repair damage
Events Centre | Building | Exterior Walls | Severe Storms | Medium | High | High | Damage from hail/lightning | Inspect and monitor for degredation over time
Events Centre | Building | Exterior Walls | Extreme Heat | Low | Medium | Medium | Degredation | Inspect and monitor for degredation over time
Events Centre | Building | Fenestration | Extreme Heat | Low | Medium | Medium | Damage to sealant, increased heat transfer/solar gains | Install glazing with triple-glaze tintable glass (with active solar control) with inert gas fillings between layers, insulated frames, and low-conductivity edge seals. Low emissivity coatings. A lower-cost alternative is heat-controlling window films. Install external solar shading (e.g., louvres, awnings, overhangs).
Events Centre | Building | Fenestration | Severe Storms | Low | Medium | Medium | Damage from hail/lightning | Regular inspections to identify and repair any damage
Events Centre | Building | Roof | Extreme Heat | Low | Medium | Medium | Degredation of materials and adhesive | Ensure regular monitoring
Events Centre | Building | Roof | High Winds | Medium | Medium | Medium | Structural loading, loss of roof sheathing | Ensure regular monitoring
Events Centre | Building | Roof | High Winds | Medium | Medium | Medium | Structural loading, loss of roof sheathing | Consider additional fasterners for roof system to prevent High Winds uplift
Events Centre | Building | Roof | High Winds | Medium | Medium | Medium | Structural loading, loss of roof sheathing | Inspect roof after major storm events to identify and respond to any damage
Events Centre | Building | Roof | Severe Storms | Medium | High | High | Damage from hail/lightning | Ensure regular monitoring
Events Centre | Building | Roof | Severe Storms | Medium | High | High | Damage from hail/lightning | Consider additional fasterners for roof system to prevent High Winds uplift
Events Centre | Building | Roof | Severe Storms | Medium | High | High | Damage from hail/lightning | Inspect roof after major storm events to identify and respond to any damage
Events Centre | Building | Parkade | Severe Storms | Low | Medium | Medium | Damage from hail/lightning | Parkade structural design consider impacts to design if building code High Winds speeds are exceeded.
Events Centre | Building | Parkade | Severe Storms | Low | Medium | Medium | Damage from hail/lightning | Ensure ongoing inspection of exterior elements to identify and address any damage
Events Centre | Building | Parkade | Heavy Snow | High | Medium | Low | Exceeding structural load | Structural design should consider risk of heavier, wetter snow and more rain on snow events which could impact structural loading
Events Centre | Building | Parkade | Heavy Snow | High | Medium | Low | Exceeding structural load | Ensure ongoing inspection of exterior elements to identify and address any damage
Events Centre | Building | Parkade | Extreme Heat | Low | Medium | Medium | Accelerated damage to exterior components | Ensure ongoing inspection of exterior elements to identify and address any damage
Events Centre | Building | Stormwater management | SDHI rainfall | Low | High | High | Stormwater system may have insufficient capacity causing backups into building or overflows into neighbouring lands | Stormwater tank to manage run off
Events Centre | Building | Stormwater management | SDHI rainfall | Low | High | High | Stormwater system may have insufficient capacity causing backups into building or overflows into neighbouring lands | Flood mitigation includes bypass for storm system in the event of river flooding and backflow prevention value
Events Centre | Building | Stormwater management | SDHI rainfall | Low | High | High | Stormwater system may have insufficient capacity causing backups into building or overflows into neighbouring lands | Recommended that future precipitation projections are considered in stormwater design
Events Centre | Building | Construction personnel | Extreme Heat | Medium | Medium | Medium | inability to maintain comfortable interior working temperatures | Ensure site health and safety plan includes considerations for working in extreme heat
Events Centre | Building | Construction personnel | High Winds | Medium | Medium | Medium | Injury possible from airborne debris | Ensure materials are tied down and secured on site
Events Centre | Building | Operations Personnel | Extreme Heat | Low | Medium | Medium | inability to maintain comfortable interior working temperatures | Ensure site health and safety plan includes considerations for working in extreme heat
Events Centre | Building | Operations Personnel | Extreme Heat | Low | Medium | Medium | inability to maintain comfortable interior working temperatures | Recommended that interior temperature is managed through HVAC design
Events Centre | Building | Operations Personnel | Wildfire | Low | Low | Medium | Increased risk of adverse effects from respitory conditions | Ensure site health and safety plan includes considerations for poor air quality response plans
Events Centre | Building | Users | Extreme Heat | Low | Medium | Medium | inability to maintain comfortable interior temperatures | Recommended that interior temperature is managed through HVAC design
Glenbow | Building | Building envelope | Extreme Heat | Low | Low | Medium | Sealant undergoing repeated thermal expansion | Suggest a well-insulated building envelope
Glenbow | Building | Building envelope | Extreme Heat | Low | Low | Medium | Sealant undergoing repeated thermal expansion | Use high-albedo building envelope materials (white materials for roof) to reduce envelope surface temperatures.
Glenbow | Building | Building envelope | Extreme Heat | Low | Low | Medium | Sealant undergoing repeated thermal expansion | Grow a green façade or wall
Glenbow | Building | Building envelope | Wildfire | Low | Medium | High | Smoke infiltration may worsen air quality | Careful placement of air intakes
Glenbow | Building | Building envelope | SDHI rainfall | Low | High | High | Water pooling next to foundation causing structural problems over time | Establish a robust moisture managemetn design, including rain screening, foundation moisture barriers, careful placing of air intakes, envelope junctions to allow for drainage and drying, robust air barrier with external insulation, strategies to reduce thermal bridging and condensation potential
Glenbow | Building | Building envelope | SDHI rainfall | Low | High | High | Water pooling next to foundation causing structural problems over time | Select high performance water and mold-resistant building envelope materials.
Glenbow | Building | Building envelope | Heavy Snow | Low | Medium | Medium | Exceeding structural load
Glenbow | Building | Building envelope | Severe Storms | Medium | High | High | Damage possible, moisture ingress
Glenbow | Building | Roof | Extreme Heat | Low | Low | Medium | Degredation of materials and adhesive | Use high-albedo building envelope materials (e.g., white materials for roofs) to reduce envelope surface temperatures.
Glenbow | Building | Roof | Extreme Heat | Low | Low | Medium | Degredation of materials and adhesive | Install a green roof covering a significant portion of roof area.
Glenbow | Building | Roof | SDHI rainfall | Low | High | Extreme | Potential flooding through roof conduits, cuasing damage, mould growth and water ingress throughout building. | Install overflow scuppers and secondary overflow drainage system as third and fourth drainage options from roof (after regular roof drains and back-up roof drains).
Glenbow | Building | Roof | SDHI rainfall | Low | High | Extreme | Potential flooding through roof conduits, cuasing damage, mould growth and water ingress throughout building. | Design mechnical and electrical systems to be protected, inside the building and/or above ground level (e.g., include drains) or on pedestals/curbs.
Glenbow | Building | Roof | SDHI rainfall | Low | High | Extreme | Potential flooding through roof conduits, causing damage, mould growth and water ingress throughout building. | Install measures to prevent water pooling on the roof, eavestroughs and drains
Glenbow | Building | Roof | Heavy Snow | High | High | High | Exceeding structural load | Design roof to manage heavier snow loads and prevent moisture ingress into building materials (e.g., smaller overhangs, safe space for snow to slide off, avoid roof features that could restrain and accumulate snow loads).
Glenbow | Building | Roof | Heavy Snow | High | High | High | Exceeding structural load | Consider protection of roof assemblies to allow for increased snow removal and access to equipment.
Glenbow | Building | Roof | Heavy Snow | High | High | High | Exceeding structural load | Incorporate strategies to reduce the risk of ice damming on the roof, eavestroughs and drains
Glenbow | Building | Roof | Severe Storms | Medium | High | High | Damage possible, moisture ingress | Design with durable roofing systems with exterior features strongly affixed for 2050 High Winds loads.
Glenbow | Building | Fenestration | Extreme Heat | Medium | High | High | Damage to sealant, increased heat transfer/solar gains | Install glazing with triple-glaze tintable glass (with active solar control) with inert gas fillings between layers, insulated frames, and low-conductivity edge seals. Low emissivity coatings. A lower-cost alternative is heat-controlling window films. Install external solar shading (e.g., louvres, awnings, overhangs).
Glenbow | Building | Fenestration | Extreme Heat | Medium | High | High | Damage to sealant, increased heat transfer/solar gains | Install glazing with triple-glaze tintable glass (with active solar control) with inert gas fillings between layers, insulated frames, and low-conductivity edge seals. Low emissivity coatings. A lower-cost alternative is heat-controlling window films. Install external solar shading (e.g., louvres, awnings, overhangs).
Glenbow | Building | Fenestration | Extreme Heat | Medium | High | High | Damage to sealant, increased heat transfer/solar gains | Conduct energy modelling (using future climate projections) for various heat gain reduction design measures (e.g., external solar shading, triple-glaze windows, etc.) to determine most effective measures.
Glenbow | Building | Fenestration | Drought | Low | Medium | Medium |  | Provide infromational signage explaining why the windows are being washed less frequently than usual during drought season
Glenbow | Building | Fenestration | Wildfire | Low | High | High | Smoke infiltration through open/closed windows, increasing load on ventilation system and worsening indoor air quality | Do not install any operable windows as a way to support air tightness and reduce impacts from smoke infiltration into the building.
Glenbow | Building | Fenestration | SDHI rainfall | Low | High | Extreme | Potential water ingress through open windows or closed windows due to inadequate rain screenWater ingress could damage window frames and walls and promote mould and mildew
Glenbow | Building | Fenestration | Severe Storms | Low | Medium | High | Damage possible, moisture ingress
Glenbow | Building | Fenestration | Higher average temperatures | Low | Low | Medium | Increased heat transfer/solar gains | Install glazing with triple-glaze tintable glass (with active solar control) with inert gas fillings between layers, insulated frames, and low-conductivity edge seals. Low emissivity coatings. A lower-cost alternative is heat-controlling window films. Install external solar shading (e.g., louvres, awnings, overhangs).
Glenbow | Building | Superstructure | SDHI rainfall | Low | High | High | Urban stormwater flooding may damage below grade columns and promote mould and mildew
Glenbow | Building | Superstructure | Heavy Snow | High | High | High | Exceeding structural load | Design structural elements to accommodate heavier High Winds and snow loads
Glenbow | Building | Lighting, Power, Access & Security | Extreme Heat | Low | Low | Medium | Power outage or brownout periods from extreme heat may interupt access, lighting, power | Encourage flexibility in power management through load shedding, time-of-day usage and load sharing for critical loads
Glenbow | Building | Lighting, Power, Access & Security | Flooding | Low | Medium | High | Power outage from flooding may interrupt lighting | Connect lighting in critical building areas and evacuation routes/hallways to backup power
Glenbow | Building | Lighting, Power, Access & Security | Flooding | Low | Medium | High | Power outage from flooding may interrupt lighting | Connect all essential building services to back-up power
Glenbow | Building | Lighting, Power, Access & Security, Communications | Severe Storms | Low | Low | Medium | Damage from hail/lightning | Connect all essential building services to back-up power
Glenbow | Building | Emergency Power | Extreme Heat | Low | Low | Medium | Power outage from brownout periods due to extreme heat may put excess load on emergency power system | Design generators or back-up power storage with cooling systems sized for 2050 conditions.
Glenbow | Building | Emergency Power | Extreme Heat | Low | Low | Medium | Upper floors of high-rise buildings depend on electrical water for tap water. During power outages, people need water to stay hydrated | Maintain a water supply with backup power to operate domestic water booster pumps.
Glenbow | Building | Emergency Power | SDHI rainfall | Low | Medium | High | Power outage from flooding may necessitate emergency power. | Connect lighting in critical building areas and evacuation routes/hallways to backup power
Glenbow | Building | Emergency Power | SDHI rainfall | Low | Medium | High | Power outage from flooding may necessitate emergency power. | Connect all essential building services to back-up power
Glenbow | Building | Emergency Power | SDHI rainfall | Low | Medium | High | Power outage from flooding may necessitate emergency power. | Install sump pump infrastructure in emergency power and regularly maintain sumps
Glenbow | Building | Emergency Power | Flooding | Low | Medium | High | Power outage from flooding may require emergency power. | Connect lighting in critical building areas and evacuation routes/hallways to backup power
Glenbow | Building | Emergency Power | Flooding | Low | Medium | High | Power outage from flooding may require emergency power. | Connect all essential building services to back-up power
Glenbow | Building | Emergency Power | Flooding | Low | Medium | High | Power outage from flooding may require emergency power. | Ensure that critical electrical panels are not designed below ground level, partcularly at low points on the site where water could collect
Glenbow | Building | Emergency Power | Severe Storms | Low | Low | Medium | Power outage may result requiring backup power | Provide back-up power supplied from fuel sources stored onsite (e.g., diesel) for life safety and mission critical operationsSufficent fuel should be stored to supply essential back-up power for a multi-day grid power outage (at least 72 hours)
Glenbow | Building | Elevator &Elevator Controls | Extreme Heat | Low | Low | Medium | Power outage from brownout periods due to extreme heat could prevent elevators from operating | Consider options for connecting elevator to cooling system and back-up power
Glenbow | Building | Elevator &Elevator Controls | Wildfire | Low | High | High | Wildfire smoke may infiltrate the rooftop elevator machine room and set off the smoke detector, halting use of elevators | Consider options for connecting elevator to cooling system and back-up power
Glenbow | Building | Elevator &Elevator Controls | SDHI rainfall | Low | High | High | Potential flooding in freight elevator pit, disrupting elevator operation and potential health & safety implicationsPower outage from flooding may interrupt elevators. | Connect at least one elevator to back up power
Glenbow | Building | Elevator &Elevator Controls | SDHI rainfall | Low | High | High | Potential flooding in freight elevator pit, disrupting elevator operation and potential health & safety implicationsPower outage from flooding may interrupt elevators. | Consider installing locking systems (e.g., pit flood switch) to prevent elevator cabs from decending below lowest floor or base flood level during a power outage or flood event
Glenbow | Building | Elevator &Elevator Controls | SDHI rainfall | Low | High | High | Potential flooding in freight elevator pit, disrupting elevator operation and potential health & safety implicationsPower outage from flooding may interrupt elevators. | Clad elevator machine rooms (EMRs) to protect again water ingress and create flood curbs to surround EMRs
Glenbow | Building | Elevator &Elevator Controls | Flooding | Low | Medium | High | Power outage may interrupt elevators. | Connect at least one elevator to back up power
Glenbow | Building | Elevator &Elevator Controls | Flooding | Low | Medium | High | Power outage may interrupt elevators. | Consider installing locking systems (e.g., pit flood switch) to prevent elevator cabs from decending below lowest floor or base flood level during a power outage or flood event
Glenbow | Building | Elevator &Elevator Controls | Flooding | Low | Medium | High | Power outage may interrupt elevators. | Install emergency communications stations with portable VHF radios distributed throughout the museum and flood switches
Glenbow | Building | Elevator &Elevator Controls | Severe Storms | Low | Medium | High | Power outage possible | Connect at least one elevator to back up power
Glenbow | Building | Elevator &Elevator Controls | Severe Storms | Low | Medium | High | Power outage possible | Develop a plan to assist people with disabilities descend from higher floods during an elevator and/or power outage
Glenbow | Building | Boilers & Natural Gas | SDHI rainfall | Low | Medium | High | Power outage may occur from flooding, requiring back up power to maintain indoor design temperature. | Locate all in-building mechanical systems/rooms and back-up power equipment above flood construction levels and ground level
Glenbow | Building | Boilers & Natural Gas | Flooding | Low | Medium | High | Power outage may interrupt functionality | Locate all in-building mechanical systems/rooms and back-up power equipment above flood construction levels and ground level
Glenbow | Building | Boilers & Natural Gas | Heavy Snow | Low | Medium | Medium | Possible power outage | Connect all essential building services to back-up power
Glenbow | Building | Boilers & Natural Gas | Severe Storms | Low | Medium | High | Power outage possible | Connect all essential building services to back-up power
Glenbow | Building | Ventilation & Humidification | Extreme Heat | Low | Medium | High | Will require additional coolingBlackouts or brownouts may interupt power | Allow extra space within air handling unit (AHU) for future mechanical cooling coil or adjustable chilled water supply (CHWS) temperature to accommodate increasing cooling loads
Glenbow | Building | Ventilation & Humidification | Extreme Heat | Low | Medium | High | Will require additional coolingBlackouts or brownouts may interupt power | Use ceiling/portable fans | UoW_ICCA_2022_04-Irreversible-Extreme-Heat.pdf (intactcentreclimateadaptation.ca)
Glenbow | Building | Ventilation & Humidification | Wildfire | Low | High | High | Increased load on ventilation system could increase risk of failureMay need to replace filters more frequently | Design AHUs with filters capable of removing smoke from air (e.g., carbon, MERV 14, HEPA) & fans sized to accommodate additional load
Glenbow | Building | Ventilation & Humidification | Wildfire | Low | High | High | Increased load on ventilation system could increase risk of failureMay need to replace filters more frequently | Write controls sequence to allow for recirculation of building air when indoor air is cleaner than outdoor air and indoor oxygen levels allow
Glenbow | Building | Ventilation & Humidification | Wildfire | Low | High | High | Increased load on ventilation system could increase risk of failureMay need to replace filters more frequently | Calibrate differential pressure meters across filters and plan filter replacement more frequently during wildfire season.
Glenbow | Building | Ventilation & Humidification | SDHI rainfall | Low | Medium | High | Flooding of essential equipment possible | Locate all in-building mechanical systems/rooms and back-up power equipment above flood construction levels and ground level
Glenbow | Building | Ventilation & Humidification | Flooding | Low | Medium | High | Power outage from flooding may require backup power to maintain air quality | Locate all in-building mechanical systems/rooms and back-up power equipment above flood construction levels and ground level
Glenbow | Building | Ventilation & Humidification | Severe Storms | Low | Low | Medium | Power outage possible | Design building air intakes with resistance to entrainment of moisture under extreme weather conditions
Glenbow | Building | Cooling System | Higher average temperatures | Low | Low | Medium | Increased demand | Mechanical design consider future temperatures in cooling demand requirements. Use "smart" thermostats to automatically activate air conditions when temperature and humidity reach certain thresholds
Glenbow | Building | Cooling System | Extreme Heat | Medium | High | High | Inadequate cooling | Allow extra space, pipe, coil or ductwork allotment for future mechanical cooling equipment for 2080 conditions
Glenbow | Building | Cooling System | Extreme Heat | Medium | High | High | Inadequate cooling | Design mechnical cooling systems to support projected climate conditions for 2050
Glenbow | Building | Cooling System | Wildfire | Low | Medium | High | Energy recovery ventilators (ERV) may require higher efficiency filtersERV demand may increase. | Design AHUs with filters capable of removing smoke from air (e.g., carbon, MERV 14, HEPA) & fans sized to accommodate additional load
Glenbow | Building | Cooling System | Wildfire | Low | Medium | High | Energy recovery ventilators (ERV) may require higher efficiency filtersERV demand may increase. | Write controls sequence to allow for recirculation of building air when indoor air is cleaner than outdoor air and indoor oxygen levels allow
Glenbow | Building | Cooling System | Wildfire | Low | Medium | High | Energy recovery ventilators (ERV) may require higher efficiency filtersERV demand may increase. | Calibrate differential pressure meters across filters and plan filter replacement more frequently during wildfire season.
Glenbow | Building | Cooling System | SDHI rainfall | Low | Medium | High | Power outage may occur, requiring back up to maintain temperature | Locate all in-building mechanical systems/rooms and back-up power equipment above flood construction levels and ground level
Glenbow | Building | Cooling System | Flooding | Low | Medium | High | Flooding of essential equipment possible | Locate all in-building mechanical systems/rooms and back-up power equipment above flood construction levels and ground level
Glenbow | Building | Cooling System | Severe Storms | Low | Low | Medium | Power outage possible | Establish a plan for maintenance checks after storm to ensure outdoor ventilateion air duct inlets and outlets have not become blocked
Glenbow | Building | Plumbing System | Flooding | Low | Medium | high | Major river flooding damage to roadways could cause watermain breaks and service disruption.
Glenbow | Building | Plumbing System | Heavy Snow | Low | Medium | Medium | Could overwhelm plumping system
Glenbow | Building | Stormwater management | SDHI rainfall | Low | High | Extreme | Stormwater system may have insufficient capacity causing backups into building or overflows into neighbouring lands | Allow for 2050 projected extreme rainfall and IDF curves in design of on-site stormwater systems
Glenbow | Building | Stormwater management | SDHI rainfall | Low | High | Extreme | Stormwater system may have insufficient capacity causing backups into building or overflows into neighbouring lands | Use site grading to direct water away from buildings and convey overland flows across the site
Glenbow | Building | Stormwater management | SDHI rainfall | Low | High | Extreme | Stormwater system may have insufficient capacity causing backups into building or overflows into neighbouring lands | Implement measures to mitigate cross-contamination of surface runoff into service areas, neighbouring properties and watercourses
Glenbow | Building | Stormwater management | SDHI rainfall | Low | High | Extreme | Stormwater system may have insufficient capacity causing backups into building or overflows into neighbouring lands | Design pipes with easy access for future upgrades and include provisions for future connections (e.g., flanges, tied-in valves)
Glenbow | Building | Stormwater management | Flooding | Medium | High | High | Flooding may reduce stormwater system capacity | Implement measures to mitigate cross-contamination of surface runoff into service areas, neighbouring properties and watercourses
Glenbow | Building | Stormwater management | Flooding | Medium | High | High | Flooding may reduce stormwater system capacity | Account for 'short cuts' for floodwaters to and within a building (e.g., shafts, soil gas vents, electrical conduits).
Glenbow | Building | Stormwater management | Heavy Snow | Medium | High | High | May have insufficient capacity | Consider snow storage locations and adequate drainage on site
Glenbow | Building | Stormwater management | Severe Storms | Medium | High | High | May have insufficient capacity or become clogged. | Implement measures to mitigate cross-contamination of surface runoff into service areas, neighbouring properties and watercourses
Glenbow | Building | Stormwater management | Severe Storms | Medium | High | High | May have insufficient capacity or become clogged. | Careful design of drains and stormwater infrastructure to be resilient to debris from High Winds and other severe storms
Glenbow | Building | Stormwater management | Severe Storms | Medium | High | High | May have insufficient capacity or become clogged. | Store emergency drinking water for at least 72 hours on site for staff in case of water main contamination or disruption
Glenbow | Building | Drainage | SDHI rainfall | Low | High | High | Rainwater infiltration could surpass system capacity causing backups into building or overflows into neighbouring lands | Implement measures to mitigate cross-contamination of surface runoff into service areas, neighbouring properties and watercourses
Glenbow | Building | Drainage | SDHI rainfall | Low | High | High | Rainwater infiltration could surpass system capacity causing backups into building or overflows into neighbouring lands | Use site grading to direct water away from buildings and convey overland flows across the site
Glenbow | Building | Drainage | SDHI rainfall | Low | High | High | Rainwater infiltration could surpass system capacity causing backups into building or overflows into neighbouring lands | Maximize on site greenspace, plant native vegetation and use permeable paving in landscaped areas where appropriate to improve overall rainfall infiltration and capacity of the site
Glenbow | Building | Drainage | Flooding | Medium | High | High | Flooding may cause sanitary system backups into museum spaces | Install check valves, backflow valves, sump pumps at low-lying connection points
Glenbow | Building | Drainage | Flooding | Medium | High | High | Flooding may cause sanitary system backups into museum spaces | Develop a site flood management and recovery plan
Glenbow | Building | Renewables | SDHI rainfall | Low | High | High | Storms may block sun & reduce PV panel effectiveness
Glenbow | Building | Renewables | Heavy Snow | Low | Medium | Medium | Cloud cover inhibits PVs | Design solar panels and equipment with strong anchoring to account for 2050 High Winds and snow loads
Glenbow | Building | Renewables | Severe Storms | Medium | High | High | Cloud cover inhibits PVs. High winds or flying objects may damage panels | Design solar panels and equipment with strong anchoring to account for 2050 High Winds and snow loads
Glenbow | Building | Site Features | Extreme Heat | Low | Medium | High | Building cooling capacity may be insufficient | Plant decidious trees to provide shade in the summer without significantly impact solar gains in the winter
Glenbow | Building | Site Features | Extreme Heat | Low | Medium | High | Building cooling capacity may be insufficient | Provide alternative indoor visiting dining and lounge spaces in the case of extreme heat and smoke affecting safe outdoor space use
Glenbow | Building | Site Features | Extreme Heat | Low | Medium | High | Building cooling capacity may be insufficient | Design the terrace to manage airflow, provide shade by trees and built structures
Glenbow | Building | Site Features | Wildfire | Low | Low | Medium | Increased risk of adverse effects from respitory conditionsMore people may use building as clean air refuge | Provide alternative indoor visiting dining and lounge spaces in the case of extreme heat and smoke affecting safe outdoor space use
Glenbow | Building | Site Features | SDHI rainfall | Low | Medium | High | Damage to vegetation and high-depth velocity overland flows over impervious surfaces | Design outdoor furniture and features to be weather-resistant
Glenbow | Building | Site Features | SDHI rainfall | Low | Medium | High | Damage to vegetation and high-depth velocity overland flows over impervious surfaces | Install rainfall collection systems to provide a source of non-potable water for rooftop terrace irrigation
Glenbow | Building | Site Features | Heavy Snow | Low | Medium | Medium | Damage possible | Design outdoor furniture and features to be weather-resistant
Glenbow | Building | Site Features | Severe Storms | Low | Medium | High | Damage from hail/lightning | Design outdoor furniture and features to be weather-resistant
Glenbow | Building | Site Features | Severe Storms | Low | Medium | High | Damage from hail/lightning | Develop a severe weather rooftop evacuation plan
Glenbow | Building | Site Features | Drought | Low | Medium | Medium | Prolonged periods of no moisture could lead to vegetation die back | Install rainfall collection systems to provide a source of non-potable water for rooftop terrace irrigation
Glenbow | Building | Site Features | Drought | Low | Medium | Medium | Prolonged periods of no moisture could lead to vegetation die back | Select plants that are non-invasive and drought tolerant and that generate limited pollen
Glenbow | Building | Building Access | SDHI rainfall | Low | High | High | Access restricted possibility due to flooding. | Design entryways with covers to reduce moistrue ingress
Glenbow | Building | Building Access | Heavy Snow | Medium | High | High | Access restricted | Add signage and/or light flashing/auditory warning to reduce risk of pedestrian/vehicle interaction at parkade crossing
Glenbow | Building | Building Access | Severe Storms | Low | Low | Medium | Damage possible, access possibly restricted | Provide clear escape route that is well lit and connected to back-up power and accessible with the international symbol of accessibility
Glenbow | Building | Building Access | Severe Storms | Low | Low | Medium | Damage possible, access possibly restricted | Install evacuation chairs on each floor to assist people during an evacuationProvide training for staff
Glenbow | Building | Building Access | Flooding | Low | Medium | High | Access prevention | Design building with multiple entryways to critical program areas to provide access if some entryways are blocked from flooding
Glenbow | Building | Museum Program Areas | Extreme Heat | Medium | High | High | Will require additional cooling. Blackouts or brownouts may interupt power | Design building common public spaces that may be converted expediently to 'refuge areas' with cool air
Glenbow | Building | Museum Program Areas | Extreme Heat | Medium | High | High | Will require additional cooling. Blackouts or brownouts may interupt power | Use natural ventilation in common areas where possible
Glenbow | Building | Museum Program Areas | Wildfire | Medium | High | Extreme | Smoke penetration may damage collections. | Design building common public spaces that may be converted expediently to 'refuge areas' with clean air
Glenbow | Building | Museum Program Areas | SDHI rainfall | Low | High | High | Access may be restricted. Power outage possible | Design collections storage to be away from operable windows or other pathways for potential moisture infiltration and water ingress from roof, envelope or entraces
Glenbow | Building | Museum Program Areas | Flooding | Low | Medium | High | Possibility to damage collections.
Glenbow | Building | Museum Program Areas | Heavy Snow | Low | Medium | Medium | Access restricted | Consider how to accommodate potential increased visitors and crowing in key refuge spaces during emergencies or severe weather events
Glenbow | Building | Museum Program Areas | Severe Storms | Low | Low | Medium | Access possibly restricted | Consider how to accommodate potential increased visitors and crowing in key refuge spaces during emergencies or severe weather events
Glenbow | Building | Construction personnel | Wildfire | Medium | High | Extreme | Unsafe working conditions in poor air quality | Establish a robust hazard managemetn, response and recovery plan including river and stormwater flooding, extreme heat, severe summer and winter storms, wildfire smoke and air quality advisories
Glenbow | Building | Construction personnel | SDHI rainfall | Low | High | High | Access may be restricted. Power outage possible | Establish a robust hazard management, response and recovery plan including river and stormwater flooding, extreme heat, severe summer and winter storms, wildfire smoke and air quality advisories
Glenbow | Building | Construction personnel | Extreme Heat | Medium | High | High | Heat Exhaustion possible | Add weather clauses to the contract in order to clarify the risk spread and manage cost
Glenbow | Building | Construction personnel | Extreme Heat | Medium | High | High | Heat Exhaustion possible | Establish a safe work protocol for when water-based dust suppression for construction is restricted due to drought
Glenbow | Building | Construction personnel | Extreme Heat | Medium | High | High | Heat Exhaustion possible | Establish a safe work protocol for when water-based dust suppression for construction is restricted due to drought
Glenbow | Building | Construction personnel | Extreme Heat | Medium | High | High | Heat exahustion possilbe | Establish a robust hazard managemetn, response and recovery plan including river and stormwater flooding, extreme heat, severe summer and winter storms, wildfire smoke and air quality advisories
Glenbow | Building | Construction personnel | Drought | Low | Medium | Medium |  | Establish a safe work protocol for when water-based dust suppression for construction is restricted due to drought
Glenbow | Building | Construction personnel | Flooding | Medium | High | High | Flooding may restrict access | Store equipment in sheltered spaces away from lowest grade on site
Glenbow | Building | Construction personnel | Flooding | Medium | High | High | Flooding may restrict access | Establish a robust hazard managemetn, response and recovery plan including river and stormwater flooding, extreme heat, severe summer and winter storms, wildfire smoke and air quality advisories
Glenbow | Building | Construction personnel | Heavy Snow | Low | Medium | Medium | Access may be restrictedPower outage possibleBuilding may be used as refuge during storm | Establish a robust hazard managemetn, response and recovery plan including river and stormwater flooding, extreme heat, severe summer and winter storms, wildfire smoke and air quality advisories
Glenbow | Building | Construction personnel | Severe Storms | Low | Medium | High | Access may be restricted. Power outage possible. | Establish a robust hazard managemetn, response and recovery plan including river and stormwater flooding, extreme heat, severe summer and winter storms, wildfire smoke and air quality advisories
Glenbow | Building | Operations Personnel | Extreme Heat | Low | Low | Medium | Building cooling capacity may be insufficient, workers may experience heat exhaustion | Provide drinking and water bottle fill-up stations
Glenbow | Building | Operations Personnel | Extreme Heat | Low | Low | Medium | Building cooling capacity may be insufficient, workers may experience heat exhaustion | Train staff to identify the signs of heat exhaustion, heat stroke, dehydration
Glenbow | Building | Operations Personnel | Wildfire | Low | High | High | Increaesd risk of adverse effects from respitory conditions | Provide personnel with N95 masks on wildfire smoke days
Glenbow | Building | Operations Personnel | SDHI rainfall | Low | Medium | Extreme | Access may be restricted. Power outage possible | Prepare an emergency communications plan for events
Glenbow | Building | Operations Personnel | Heavy Snow | Medium | High | High | Access may be restricted. Power outage possible. Building may be used as refuge during storm | Prepare an emergency communications plan for events
Glenbow | Building | Operations Personnel | Severe Storms | Low | Medium | High | Access may be restricted. Power outage possible | Prepare an emergency communications plan for events
Glenbow | Building | Users | Extreme Heat | Medium | High | High | Building cooling capacity may be insufficient, more people may use facility to escape heat, increasing demand for cooling services | Provide drinking and water bottle fill-up stations
Glenbow | Building | Users | Wildfire | Medium | High | Extreme | Increased risk of adverse effects from respitory conditions | Prepare an emergency communications plan for extreme weather events
Glenbow | Building | Users | SDHI rainfall | Low | High | High | Access may be restricted. Power outage possible | Prepare an emergency communications plan for extreme weather events
Glenbow | Building | Users | Flooding | Low | Medium | High | Flooding may restrict access | Prepare an emergency communications plan for extreme weather events
Glenbow | Building | Users | Heavy Snow | Low | Medium | Medium | Access may be restrictedPower outage possibleBuilding may be used as refuge during storm | Prepare an emergency communications plan for extreme weather events
Glenbow | Building | Users | Severe Storms | Low | Medium | High | Access may be restricted. Power outage possible | Prepare an emergency communications plan for extreme weather events
Glenbow | Building | Natural Infrastructure | Higher average temperatures | Low | Medium | High | Vegetation may not tolerate warmer temperatures | Consider future climate projections in landscape design and plantings
Glenbow | Building | Natural Infrastructure | Higher average temperatures | Low | Medium | High | Vegetation may not tolerate warmer temperatures | Consider careful species selection for heat and drought tolerant plants
Glenbow | Building | Natural Infrastructure | Extreme Heat | Low | Medium | High | Vegetation may not tolerate warmer temperatures | Consider future climate projections in landscape design and plantings
Glenbow | Building | Natural Infrastructure | Extreme Heat | Low | Medium | High | Vegetation may not tolerate warmer temperatures | Consider careful species selection for heat and drought tolerant plants
Glenbow | Building | Natural Infrastructure | Drought | Medium | High | High | Prolonged periods of no moisture could lead to vegetation die back | Consider future climate projections in landscape design and plantings
Glenbow | Building | Natural Infrastructure | Drought | Medium | High | High | Prolonged periods of no moisture could lead to vegetation die back | Consider careful species selection for heat and drought tolerant plants
Glenbow | Building | Natural Infrastructure | SDHI rainfall | Low | High | High | Runoff and erosion | Consider carfeul species selection and design of landscaped areas to reduce debris from severe storms
Glenbow | Building | Natural Infrastructure | Severe Storms | Low | Low | Medium | Potential debris/damage | Consider carfeul species selection and design of landscaped areas to reduce debris from severe storms
Glenbow | Building | Ecosystem health and biodiversity | Higher average temperatures | Low | Medium | High | Management of undesirable plant species and pest insects: loss of effectiveness of some herbicides and pesticides, respectively | Consider carfeul species selection and design of landscaped areas to reduce debris from severe storms
Glenbow | Building | Ecosystem health and biodiversity | Extreme Heat | Low | Medium | High | Increased plant stress | Consider carfeul species selection and design of landscaped areas to reduce debris from severe storms
Glenbow | Building | Ecosystem health and biodiversity | Drought | Medium | High | High | Prolonged periods of no moisture could lead to vegetation die back | Consider carfeul species selection and design of landscaped areas to reduce debris from severe storms
Glenbow | Building | Ecosystem health and biodiversity | SDHI rainfall | Low | Low | Medium | Potential debris/damage
Glenbow | Building | Ecosystem health and biodiversity | Severe Storms | Low | Low | Medium | Damage from hail/lightning
St John Airport | Civil Infrastructure | Drainage | SDHI rainfall |  | High | High | Potential for flooding if overland flow paths do not drain adequately | Redict overland flow path away from Airport Terminal Building during high intensity storm events through use of sandbags or other materials
St John Airport | Civil Infrastructure | Potable Water Treatement and Distribution System | Drought |  | Medium | High | Increase sediement, algae or bacteria growth which may impact water treatment system | When upgrading water treatement plant, implement a water filtration step prior to chlorination. Enusre filtration is appropriately sized to handle potential algae events
St John Airport | Civil Infrastructure | Potable Water Treatement and Distribution System | SDHI rainfall |  | High | High | Wastewater treatment plant system sees lots of inflow and infiltration, but the system is generally capable of handling it and meet effluent requirements. With excessive rainwater it is more challenging to manage chlorine disinfection | Increased testing and monitoring of effluent during periods of high inflow and infiltration may be required to ensure permit requirements are being met
St John Airport | Other Infrastructure | Communications | Heavy Snow |  | Medium | Medium | Overhead lines for communication systems may be impacted to snow causing damage to trees and overhead lines | Clear potential objects and debris that may affect the overhead lines and electrical systems
St John Airport | Other Infrastructure | Communications | High Winds |  | Medium | Medium | Roof mounted communication equipment is vulnerable to impacts from debris at this wind speed | Ensure equipment is secured and rated for high wind speeds. Check equipment after high wind events
St John Airport | Other Infrastructure | Communications | Severe Storms |  | High | High | Potential to impact communication systems and their functionality | Consider installing lightning down conductors per latest standards with separated ground rod c/w 3000mm distance from other grounding system. CSA B72 risk analysis should be conducted for each building to determine whether lightning down conductors should be installed. Recommend all buildings reviewed according to the latest CSA standard.
Upper Plateau separation project | Water | Lower Stormwater Catchment Area | SDHI rainfall | High | High | Extreme | May reduce the level of service of infrastructure | Additional stormwater infrastructure (supplmental storage or conveyance) may be required to maintain the current level of projection
Upper Plateau separation project | Water | Lower Stormwater Catchment Area | River Flooding | High | Extreme | Extreme | May reduce the level of service of infrastructure | Additional stormwater infrastructure (supplmental storage or conveyance) may be required to maintain the current level of projection
Upper Plateau separation project | Water | Upper Stormwater Catchment Area | SDHI rainfall | Medium | High | High | May reduce the level of service of infrastructure | Additional stormwater infrastructure (supplmental storage or conveyance) may be required to maintain the current level of projection
Upper Plateau separation project | Water | Upper Stormwater Catchment Area | River Flooding | High | Extreme | Extreme | May reduce the level of service of infrastructure | Additional stormwater infrastructure (supplmental storage or conveyance) may be required to maintain the current level of projection
Upper Plateau separation project | Water | Operations Personnel | SDHI rainfall | Low | Medium | High | May affect access
Upper Plateau separation project | Water | Operations Personnel | River Flooding | Medium | High | High | May affect access
Upper Plateau separation project | Water | Oil-grit separators on incoming storm conveyance | SDHI rainfall | Medium | High | High | May reduce the level of service of infrastructure | Should be monitored in the future
Upper Plateau separation project | Water | Drop shaft/inlet structure to storm trunk siphon | SDHI rainfall | Medium | High | High | May reduce the level of service of infrastructure | Should be monitored in the future. Supplemental upstream storage may be required to maintain the level of service of the infrastructure.
Upper Plateau separation project | Water | Temporary shoring to facilitate construction | SDHI rainfall | Medium | High | High | May reduce the level of service of infrastructure | Should be monitored in the future
Upper Plateau separation project | Water | Storm trunk siphon | SDHI rainfall | High | High | Extreme | May reduce the level of service of infrastructure | Should be monitored in the future. Supplemental upstream storage may be required to maintain the level of service of the infrastructure.
Upper Plateau separation project | Water | Storm trunk siphon | River Flooding | High | High | Extreme | May reduce the level of service of infrastructure | Should be monitored in the future. Supplemental upstream storage may be required to maintain the level of service of the infrastructure.
Upper Plateau separation project | Water | Existing storm ducts | SDHI rainfall | High | High | Extreme | May reduce the level of service of infrastructure | Should be monitored in the future. Supplemental upstream storage may be required to maintain the level of service of the infrastructure.
Upper Plateau separation project | Water | Existing storm ducts | River Flooding | High | High | Extreme | May reduce the level of service of infrastructure | Should be monitored in the future. Supplemental upstream storage may be required to maintain the level of service of the infrastructure.
Upper Plateau separation project | Water | Riser pipe from the downstream end of the storm trunk | SDHI rainfall | High | High | Extreme | May reduce the level of service of infrastructure | Should be monitored in the future. Supplemental upstream storage may be required to maintain the level of service of the infrastructure.
Upper Plateau separation project | Water | Riser pipe from the downstream end of the storm trunk | Higher average temperatures | High | Medium | Low | Freeze-thaw cycles may cause ice build-up and blockages | Increased maintenance checks and thawing procedures may need to be implemented
Upper Plateau separation project | Water | Riser pipe from the downstream end of the storm trunk | River Flooding | High | High | Extreme | May reduce the level of service of infrastructure | Should be monitored in the future. Supplemental upstream storage may be required to maintain the level of service of the infrastructure.
Upper Plateau separation project | Water | New outfall to the Bow River | SDHI rainfall | High | High | Extreme | May reduce the level of service of infrastructure | Should be monitored in the future. Supplemental upstream storage may be required to maintain the level of service of the infrastructure.
Upper Plateau separation project | Water | New outfall to the Bow River | Higher average temperatures | High | Medium | Low | Freeze-thaw cycles may cause ice build-up and blockages | Increased maintenance checks and thawing procedures may need to be implemented
Upper Plateau separation project | Water | New outfall to the Bow River | River Flooding | Medium | High | High | May reduce the level of service of infrastructure | Should be monitored in the future. Supplemental upstream storage may be required to maintain the level of service of the infrastructure.
Upper Plateau separation project | Water | Bow River | River Flooding | High | High | Extreme | Widespread flooding affecting functionality | Increasing the berm height
Literature | Railway | Railtracks | Extreme Heat | Low | High | High | sun kinks - imperfections in steel caused by heating and expansion | Operate trains at slower speeds to reduce the risk of damage to tracks that can cause derailments | UoW_ICCA_2022_04-Irreversible-Extreme-Heat.pdf (intactcentreclimateadaptation.ca)
Literature | Building | Fenestration | High Winds | Medium | Medium | Medium | Windborne debris can shatter windows | Install impact resistant glass | Advancing the Climate Resilience of Canadian Infrastructure (iisd.org)
Literature | Water | Pumping Station | Severe Storms | Low | Medium | High | Power outages due to electrical storms affecting pumping stations | Enhanced and redundant backup power supplies | Advancing the Climate Resilience of Canadian Infrastructure (iisd.org)
Literature | Water | Pumping Station | SDHI rainfall | Low | Medium | High | Reduced structural integrity and/or accelerated deterioration of dams | Adopt structural adaptations to dams, weirs and drainage canals | Advancing the Climate Resilience of Canadian Infrastructure (iisd.org)
Literature | Water | Potable Water Treatement and Distribution System | Drought | Low | Medium | High | Cracking of earthen dams, increasing flood risk | Structural adaptations to dams, weirs and drainage canals | Advancing the Climate Resilience of Canadian Infrastructure (iisd.org)
Literature | Water | Stormwater management | SDHI rainfall | Medium | High | High | Exceeding stormwater/drainage systems | Increased capacity of stormwater and drainage collection systems | Advancing the Climate Resilience of Canadian Infrastructure (iisd.org)
Literature | Water | Stormwater management | Higher average temperatures | Medium | High | High | Increased frequency, duration and severity of thermal cracking and rutting | Use phase-change materials to reduce the number of freeze/thaw cycles | Advancing the Climate Resilience of Canadian Infrastructure (iisd.org)
Literature | Energy and ICTS | ICT data centres, exchanges, base stations | Extreme Heat | Low | High | High | Overheating in ICT data centres, exchanges and base stations | Increase cooling system capacity | Advancing the Climate Resilience of Canadian Infrastructure (iisd.org)
Literature | Energy and ICTS | Embankment dams | Extreme Heat | Low | High | High | Water level fluctuations and drier soils can increase internal erosion of embankment dams | Enhanced dam safety monitoring and management | Advancing the Climate Resilience of Canadian Infrastructure (iisd.org)
Literature | Energy and ICTS | ICT data centres, exchanges, base stations | SDHI rainfall | Low | Medium | High | Flooding of energy generation plans and substations and dam spill gate performance issues | Elevate substations and electrical infrastructure components and enhance dam safey monitoring and management | Advancing the Climate Resilience of Canadian Infrastructure (iisd.org)
Literature | Energy and ICTS | ICT data centres, exchanges, base stations | SDHI rainfall | Low | Medium | High | Damage to supporting infrastructure of ICT systems such as copper and fibre-optic cables | Bury transmission and distribution lines to fortify against flooding | Advancing the Climate Resilience of Canadian Infrastructure (iisd.org)
Stephen Ave | Main Streets | Asphalt | Extreme Heat | Low | High | High | Buckling can reduce life expectancy up to half | Reduce asphalt/hardscape surfaces
Stephen Ave | Main Streets | Asphalt | Extreme Heat | Low | High | High | Buckling can reduce life expectancy up to half | Asphalt/concrete spray-on coating that has a higher reflectivity for near infrared rays and lower reflectivity for the visible rays
Stephen Ave | Main Streets | Sidewalks | Extreme Heat | Low | High | High | Buckling, increased parking/road usage, events can be amplified from urban heat island effect | Scheduling more frequent maintenace to improve performance and durability of hard surfaces
Stephen Ave | Main Streets | Street Furnishings | Extreme Heat | Low | High | High | Increased heat load and degredation of asset, increased demand for shade spaces, food trucks may not operate
Stephen Ave | Main Streets | Transformer | Extreme Heat | Low | High | High | Potential damage or failure | Ensure redudancy in control systems
Stephen Ave | Main Streets | Transformer | Extreme Heat | Low | High | High | Potential damage or failure | Install cooling systems for substations and transformers
Stephen Ave | Main Streets | City workers | Extreme Heat | Medium | Extreme | Extreme | Prevents workers from doing their jobs | Develop heat/air-quality action plan (e.g., cooling centers, water fountains/features)
Stephen Ave | Main Streets | Users | Extreme Heat | Low | High | High | Prevents users from moving around the space | Extensive planting of trees and other vegetation to increase shade
Stephen Ave | Main Streets | Users | Extreme Heat | Low | High | High | Prevents users from moving around the space | Plant trees with large canopy covers in areas with high solar radiation
Stephen Ave | Main Streets | Users | Extreme Heat | Low | High | High | Prevents users from moving around the space | Develop heat/air-quality action plan (e.g., cooling centers, water fountains/features)
Stephen Ave | Main Streets | Users | Extreme Heat | Low | High | High | Prevents users from moving around the space | Create gradients/borders of open areas and shading elements where sun and shade alternate
Stephen Ave | Main Streets | Users | Extreme Heat | Low | High | High | Prevents users from moving around the space | Create diversities of microclimates combined with park furniture
Stephen Ave | Main Streets | Trees | Extreme Heat | Low | High | High | Dry out and stress trees | Select tree/plant species to withstand warmer temperatures
Stephen Ave | Main Streets | Animals | Extreme Heat | Low | High | High | Reduction to animal activity and inhibiting ability to pollinate or find food
Stephen Ave | Main Streets | Gardens | Extreme Heat | Low | High | High | Damage to plants/flowers. Change flora-fauna mix and increase spread of invasives | Extensive planting of trees and other vegetation to increase shade
Stephen Ave | Main Streets | Gardens | Extreme Heat | Low | High | High | Damage to plants/flowers. Change flora-fauna mix and increase spread of invasives | Select tree/plant species to withstand warmer temperatures
Stephen Ave | Main Streets | Gardens | Extreme Heat | Low | High | High | Damage to plants/flowers. Change flora-fauna mix and increase spread of invasives | Orient planting away from direct sun
Stephen Ave | Main Streets | Asphalt | Higher average temperatures | Medium | High | High |  | Scheduling more frequent maintenace to improve performance and durability of hard surfaces
Stephen Ave | Main Streets | Sidewalks | Higher average temperatures | Low | Medium | Medium | Freeze-thaw cycles create potholes and deteriorate surface. | Scheduling more frequent maintenace to improve performance and durability of hard surfaces
Stephen Ave | Main Streets | Street Furnishings | Higher average temperatures | Low | Medium | Medium | Increased heat load and degredation of asset, increased demand for shade spaces, food trucks may not operate
Stephen Ave | Main Streets | City workers | Higher average temperatures | Medium | High | High | Prevents workers from doing their jobs | Plant trees with large canopy covers in area with high solar radiation
Stephen Ave | Main Streets | Users | Higher average temperatures | Low | High | High | Prevents users from moving around the space | Plant trees with large canopy covers in area with high solar radiation
Stephen Ave | Main Streets | Trees | Higher average temperatures | Low | High | High | Increased evapotranspiration, freeze-thaw events can trick trees into preparing for spring, increase spread of invasive species | Select tree/plant species to withstand warmer temperatures, with more extreme heat and drought
Stephen Ave | Main Streets | Animals | Higher average temperatures | Low | High | High | Damage to plants/flowers. Change flora-fauna mix and increase spread of invasives
Stephen Ave | Main Streets | Gardens | Higher average temperatures | Low | High | High | Damage to plants/flowers. Change flora-fauna mix and increase spread of invasives | Select tree/plant species to withstand warmer temperatures, with more extreme heat and drought
Stephen Ave | Main Streets | Signage and lights | Wildfire | Low | Medium | High | Smoke could inhibit visuals for traffic and pedestrians, and result in increased light usage
Stephen Ave | Main Streets | Users | Wildfire | Medium | High | High | Impacts respitory system and can be damaging to human health, inhibiting exercise and work capabilities
Stephen Ave | Main Streets | City workers | Wildfire | Medium | High | High | Impacts respitory system and can be damaging to human health, inhibiting exercise and work capabilities
Stephen Ave | Main Streets | Trees | Wildfire | High | High | High | Smoke can reduce productivity
Stephen Ave | Main Streets | Animals | Wildfire | Medium | High | High | Wildfire smoke can impact animal respitory systems
Stephen Ave | Main Streets | Gardens | Wildfire | High | High | High | Smoke can reduce productivity
Stephen Ave | Main Streets | Stormwater system | Drought | Medium | High | High | Stagnation and degredation of water quality in stormwater ponds. Lack of stormwater collection can stress drinking water systems, since recycled stormwater is used for irrigation
Stephen Ave | Main Streets | Trees | Drought | Medium | High | High | Could impact plants even with manual watering | Select tree/plant species to withstand warmer temperatures, with more extreme heat and drought
Stephen Ave | Main Streets | Animals | Drought | Low | Medium | High
Stephen Ave | Main Streets | Gardens | Drought | Low | Medium | High | Could impact plants even with manual watering | Select tree/plant species to withstand warmer temperatures, with more extreme heat and drought
Stephen Ave | Main Streets | Stormwater system | SDHI rainfall | Medium | High | High | Localized flooding overwhelming system | Develop a management program to check drains, etc.
Stephen Ave | Main Streets | Stormwater system | SDHI rainfall | Medium | High | High | Localized flooding overwhelming system | Use permeable paving and a sub-surface draining system
Stephen Ave | Main Streets | Stormwater system | SDHI rainfall | Medium | High | High | Localized flooding overwhelming system | Retrofit green spaces such as grassed center medians of raods with bioretention systems, street planters or tree-box filters
Stephen Ave | Main Streets | Stormwater system | SDHI rainfall | Medium | High | High | Localized flooding overwhelming system | Use permeable paving and a sub-surface draining system
Stephen Ave | Main Streets | Stormwater system | SDHI rainfall | Medium | High | High | Localized flooding overwhelming system | Increase capacity of stormwater drainage system
Stephen Ave | Main Streets | Asphalt | SDHI rainfall | Medium | High | High |  | Retrofit green spaces such as grassed center medians of raods with bioretention systems, street planters or tree-box filters
Stephen Ave | Main Streets | Asphalt | SDHI rainfall | Medium | High | High |  | Use permeable paving and a sub-surface draining system
Stephen Ave | Main Streets | Asphalt | SDHI rainfall | Medium | High | High |  | Plant trees and other vegeation around roadways to lower the water table
Stephen Ave | Main Streets | Sidewalks | SDHI rainfall | Medium | High | High | Localized flooding increases degredation and limits use | Retrofit green spaces such as grassed center medians of raods with bioretention systems, street planters or tree-box filters
Stephen Ave | Main Streets | Sidewalks | SDHI rainfall | Medium | High | High | Localized flooding increases degredation and limits use | Plant trees and other vegeation around roadways to lower the water table
Stephen Ave | Main Streets | Sidewalks | SDHI rainfall | Medium | High | High | Localized flooding increases degredation and limits use | Use permeable paving and a sub-surface draining system
Stephen Ave | Main Streets | Street Furnishings | SDHI rainfall | Low | Medium | High | SDHI rainfall events could knock over or damage furnishings | Identify design flood levels and ensure assets meet current flood predictions
Stephen Ave | Main Streets | Street Furnishings | SDHI rainfall | Low | Medium | High | SDHI rainfall events could knock over or damage furnishings | Require that furnishings are fixed to the ground
Stephen Ave | Main Streets | Signage and lights | SDHI rainfall | Low | Medium | High | Reduced visibility from rainfall
Stephen Ave | Main Streets | Transformer | SDHI rainfall | Medium | High | High | Could impact inner workings | Identify design flood levels and ensure assets meet current flood predictions
Stephen Ave | Main Streets | City workers | SDHI rainfall | Low | Medium | High | People are less likely to use the space during events | Reduce asphalt/hardscape spaces
Stephen Ave | Main Streets | Trees | SDHI rainfall | Low | Medium | High | Can damage young/vulnerable trees | Development of management plans - updating O&M procedures to check trees and plants after events
Stephen Ave | Main Streets | Animals | SDHI rainfall | Low | Medium | High
Stephen Ave | Main Streets | Gardens | SDHI rainfall | Low | Medium | High | Inundation of gardens/planters, damaging plants | Development of management plans - updating O&M procedures to check trees and plants after events
Stephen Ave | Main Streets | Gardens | SDHI rainfall | Low | Medium | High | Inundation of gardens/planters, damaging plants | Consider roof features above planting spaces
Stephen Ave | Main Streets | Stormwater system | Severe Storms | Medium | High | High | hail and debris from events can overwhelm the system resulting in localized flooding | Retrofit green spaces such as grassed center medians of raods with bioretention systems, street planters or tree-box filters
Stephen Ave | Main Streets | Stormwater system | Severe Storms | Medium | High | High | hail and debris from events can overwhelm the system resulting in localized flooding | Use permeable paving and a sub-surface draining system
Stephen Ave | Main Streets | Stormwater system | Severe Storms | Medium | High | High | hail and debris from events can overwhelm the system resulting in localized flooding | Plant trees and other vegeation around roadways to lower the water table
Stephen Ave | Main Streets | Stormwater system | Severe Storms | Medium | High | High | hail and debris from events can overwhelm the system resulting in localized flooding | Develop a management program to check drains, etc.
Stephen Ave | Main Streets | Stormwater system | Severe Storms | Medium | High | High |  | Increase temporary water storage of existing stormwater systems such as retention and detention basins
Stephen Ave | Main Streets | Asphalt | Severe Storms | Medium | High | High |  | Use permeable paving and a sub-surface draining system
Stephen Ave | Main Streets | Sidewalks | Severe Storms | Medium | High | High | hail and debris from events can block travel | Use permeable paving and a sub-surface draining system
Stephen Ave | Main Streets | Sidewalks | Severe Storms | Medium | High | High | hail and debris from events can block travel | Scheduling more frequent maintenace to improve performance and durability of hard surfaces
Stephen Ave | Main Streets | Asphalt | Severe Storms | Medium | High | High | hail and debris from events can block travel | Scheduling more frequent maintenace to improve performance and durability of hard surfaces
Stephen Ave | Main Streets | Street Furnishings | Severe Storms | High | High | Extreme | Hail can shatter bus shelters and damage other street furnishings | Require that furnishings are fixed to the ground
Stephen Ave | Main Streets | Street Furnishings | Severe Storms | High | High | Extreme | Hail can shatter bus shelters and damage other street furnishings | Reinforce bus shelters and other street furnishings to withstand hail
Stephen Ave | Main Streets | Signage and lights | Severe Storms | Low | Medium | High | Reduced visibility from storms
Stephen Ave | Main Streets | Transformer | Severe Storms | Medium | High | High | Lightning strikes can knock out transformers
Stephen Ave | Main Streets | City workers | Severe Storms | High | High | Extreme | Hail and lightning can injure workers | Create spaces for sheltering from hail/lightning
Stephen Ave | Main Streets | Trees | Severe Storms | Medium | High | High | Hail and lightning can damage trees | Development of management plans - updating O&M procedures to check trees and plants after events
Stephen Ave | Main Streets | Users | Severe Storms | High | High | Extreme | Hail and lightning can injure users | Create spaces for sheltering from hail/lightning
Stephen Ave | Main Streets | Gardens | Severe Storms | Medium | High | High | Hail can flatten plants | Development of management plans - updating O&M procedures to check trees and plants after events
Stephen Ave | Main Streets | Gardens | Severe Storms | Medium | High | High | Hail can flatten plants | Consider roof features above planting spaces
Stephen Ave | Main Streets | Stormwater system | High Winds | Medium | Medium | Medium | Debris from high winds can block system drainage leading to localized flooding | Develop a management program to check drains, etc.
Stephen Ave | Main Streets | Asphalt | High Winds | Medium | Medium | Medium | High winds can bring down street trees blocking roads or parking space access and damage hardscape
Stephen Ave | Main Streets | Sidewalks | High Winds | Medium | Medium | Medium | High winds can bring down street trees blocking roads or parking space access and damage hardscape
Stephen Ave | Main Streets | Street Furnishings | High Winds | High | High | High | Furnishings can be blown around | Require that furnishings are fixed to the ground
Stephen Ave | Main Streets | Signage and lights | High Winds | Medium | Medium | Medium | High winds can pick up signs and push them over
Stephen Ave | Main Streets | Gardens | High Winds | Medium | Medium | Medium | High winds can damage plants and cause challenges for animals (birds/insects) | Development of management plans - updating O&M procedures to check trees and plants after events
Stephen Ave | Main Streets | City workers | High Winds | Medium | Medium | Medium | Can blow debris making it difficult to move along the avenue due to wind tunnels and possibily injure workers
Stephen Ave | Main Streets | Trees | High Winds | Medium | Medium | Medium | High winds can damage plants and cause challenges for animals (birds/insects) | Development of management plans - updating O&M procedures to check trees and plants after events
Stephen Ave | Main Streets | Trees | High Winds | Medium | Medium | Medium | High winds can damage plants and cause challenges for animals (birds/insects) | Development of management plans - updating O&M procedures to check trees and plants after events
Stephen Ave | Main Streets | Stormwater system | River Flooding | Low | Medium | Medium | Rivers can back up storm drains where pipes are routed directly to the river. Sedimentation can occur at storm drains. | Plant trees and other vegeation around roadways to lower the water table
Stephen Ave | Main Streets | Asphalt | River Flooding | Low | Medium | Medium | Riverine flooding can scour/erode surfaces | Plant trees and other vegeation around roadways to lower the water table
Stephen Ave | Main Streets | Sidewalks | River Flooding | Low | Medium | Medium | Riverine flooding can scour/erode surfaces | Plant trees and other vegeation around roadways to lower the water table
Stephen Ave | Main Streets | Street Furnishings | River Flooding | Low | Medium | Medium | Possible water damage to some furnishings and possibly pick up/move temporary fixtures | Require that furnishings are fixed to the ground
Stephen Ave | Main Streets | Street Furnishings | River Flooding | Low | Medium | Medium | Possible water damage to some furnishings and possibly pick up/move temporary fixtures | Identify design flood levels and ensure assets meet current flood predictions
Stephen Ave | Main Streets | Signage and lights | River Flooding | Low | Medium | Medium | River floods can damage signs
Stephen Ave | Main Streets | City workers | River Flooding | Medium | High | High | Limits access to site for personnel
Stephen Ave | Main Streets | Trees | River Flooding | Low | Medium | Medium | Impact trees if they are inundated for too long | Development of management plans - updating O&M procedures to check trees and plants after events
Stephen Ave | Main Streets | Animals | River Flooding | Low | Medium | Medium | Flooding can increase non-point source pollution, affecting fish
Stephen Ave | Main Streets | Transformer | River Flooding | Low | Medium | Medium | Sustained inundation could cause damage | Identify design flood levels and ensure assets meet current flood predictions
Stephen Ave | Main Streets | Fire Hydrants | Heavy Snow | Medium | Low | Low | Heavy snow can obscure hydrants, possibility of collision with snow removal equipment
Stephen Ave | Main Streets | Stormwater system | Heavy Snow | Medium | Low | Low | Ice and snow can clog storm drains, leading to localized flooding | Develop a management program to check drains, etc.
Stephen Ave | Main Streets | Asphalt | Heavy Snow | Medium | Low | Low
Stephen Ave | Main Streets | Sidewalks | Heavy Snow | Medium | Low | Low | Snow clearing equipment and salt use can damage hardscapes after heavy snowfall events
Stephen Ave | Main Streets | Street Furnishings | Heavy Snow | Medium | Low | Low | Snow removal equipment and increased salt use can damage furnishings
Stephen Ave | Main Streets | Trees | Heavy Snow | Medium | Low | Low | Off season snowfall events can cause tree branches to break
Calgary Electric Transit | Transportation | Fenestration | Extreme Heat | Low | High | High | High Temperatures may damage perimeter seals and sealants | Conduct Annual review of gaskets and sealants and as necssary following periods of extreme heat.
Calgary Electric Transit | Transportation | Cooling System | Extreme Heat | Low | High | High | capacity may be exceeded during periods of extreme heat and may sease to function | regular maintenance of cooling equipment to ensure operating at max efficiency and in good working condition.
Calgary Electric Transit | Transportation | Cooling System | Extreme Heat | Low | High | High | capacity may be exceeded during periods of extreme heat and may sease to function | At time of HVAC replacement or rennovation, existing HVAC cooling capacity should be assessed to determine if upsizing of cooling capacity is required to ensure cooling. Any upsizing would also require an electrical capacity review.
Calgary Electric Transit | Transportation | Cooling System | Extreme Heat | Low | High | High | capacity may be exceeded during periods of extreme heat and may sease to function | Consider leaving doors open during cooler parts of the day to allow the garage to shed heat. Not recommended during periods of heavy smoke.
Calgary Electric Transit | Transportation | Cooling System | Extreme Heat | Low | High | High | capacity may be exceeded during periods of extreme heat and may sease to function | Passive cooling strategies could be considered in the design of the garage such as strategic shading, window placement, window tinting, tree planting, airflow considerations, strategically placed vegetation, albedo-increasing colour selection, use of prevailing winds in cooling.
Calgary Electric Transit | Transportation | Electrical and Communications System | Extreme Heat | Low | High | High | Increased power demand for cooling and potential for grid overload | Consider lowering the number of buses being charged at once during peak temperatures.
Calgary Electric Transit | Transportation | Electrical and Communications System | Extreme Heat | Low | High | High | Increased power demand for cooling and potential for grid overload | Introduce software to reduce the draw of electricity during periods of high demand and utilizing peak shaving benefits of the battery banks. Given that peak hours are when billing rate is determined, this can provide an added benefit of lowering operation costs.
Calgary Electric Transit | Transportation | On-site electrical generation | Extreme Heat | Low | High | High | Increased power demand for cooling and potential for grid overload | Consider the impacts of extreme heat on the electrical transmission and distribution infrastructure of the bus garage to understand whether this could impact delivery of service
Calgary Electric Transit | Transportation | On-site electrical generation | Extreme Heat | Low | High | High | Increased power demand for cooling and potential for grid overload | Assess whether critical equipment located externally to the building is sufficiently resilience to potentail increases in temperature (frequency and duration). Install redundancy, plan for spare parts, install protections as needed to reduce the impact of higher temperature. Plan for additional operation and maintenance, and more frequent capital investment for replacement.
Calgary Electric Transit | Transportation | On-site electrical generation | Extreme Heat | Low | High | High | Increased power demand for cooling and potential for grid overload | Ensure the emergency plans consider loss of function of any critical electrical equipment.
Calgary Electric Transit | Transportation | On-site electrical storage | Extreme Heat | Low | High | High | Potential for overheating | Passive cooling strategies could be considered in design and placement of the storage units such as strategic shading, tree planting, airflowconsiderations, strategically placed vegetation, albedo-increasing colour selection, use of prevailing winds in cooling
East Calgary Multi-Service | Multi-use Industrial Area | Superstructure ‐ Roof | Extreme heat | Low | Medium | Medium | Expansion of structural components if metal | Use materials and assemblies that are able to withstand project future temperatures.
East Calgary Multi-Service | Multi-use Industrial Area | Exterior Walls | Extreme heat | Low | High | High | Damage through expansion, damage to perimeter sealants at joints and openings | Use materials and assemblies that are able to withstand project future temperatures. Provide high levels of insulation to minimize heat gains through building envelope.
East Calgary Multi-Service | Multi-use Industrial Area | Roof | Extreme heat | Low | High | High | Softening of the membrane leading to impact damage where exposed | Use materials and assemblies that are able to withstand project future temperatures. Provide high levels of insulation to minimize heat gains through building envelope.
East Calgary Multi-Service | Multi-use Industrial Area | Cooling system | Extreme heat | Medium | High | High | Performance de-rated based on increased outdoor air, leading to compromised indoor comfort during days with extreme heat and humidity and increased energy usage. | Plan regular maintenance of cooling equipment to ensure it is operating at maximum efficiency and in good working condition. Provide space allocation for additional cooling equipment to be added if temperatures exceed the cooling capacity of the current planned system.
East Calgary Multi-Service | Multi-use Industrial Area | Electrical Service | Extreme heat | Medium | High | High | Increased demand on the network leading to overloading and temporary loss of supply. | Install a backup power source (generator or solar panels with battery energy storage). Consider load isolation to provide power to critical building areas during periods of extended outage.
East Calgary Multi-Service | Multi-use Industrial Area | Fuel island | Extreme heat | Medium | High | High | Spoiling of the fuel is storage is above ground | Assess whether critical equipment located external to the building is sufficiently resilient to potential increases in temperature.
East Calgary Multi-Service | Transportation | Parking Lots | Extreme heat | Low | High | High | Softening of the asphalt and deformation under loading | Apply asphalt sealant as needed to improve the longevity of the pavement. Monitor surface and carry out maintenance prior to large heat wave events to help prevent existing damage from worsening
East Calgary Multi-Service | Transportation | Accesses and drive aisles | Extreme heat | Medium | High | High | Softening of the asphalt and deformation under loading | Consider future range of design temperatures and adjust asphalt mix design to suit. Apply asphalt sealant as needed to improve the longevity of the pavement
East Calgary Multi-Service | Multi-use Industrial Area | Construction personnel | Extreme heat | Low | High | High | Heat stress and heat related illness, construction delays | Ensure health and safety plans include considerations for working in extreme heat; adhere to occupational exposure limits and/or threshold limit values for working in high temperatures.
East Calgary Multi-Service | Multi-use Industrial Area | Operations personnel / Staff | Extreme heat | Low | High | High | Heat stress and heat related illness, operation disruptions | Ensure health and safety plans include considerations for working in extreme heat; adhere to occupational exposure limits and/or threshold limit values for working in high temperatures.
East Calgary Multi-Service | Multi-use Industrial Area | Users | Extreme heat | Low | Medium | Medium | Heat stress and heat related illness | Provide respite areas for users of the site
East Calgary Multi-Service | Main Streets | Trees, shrubs, and lawn | Extreme heat | Low | High | High | Increased heat stress on plant species and increased demand for irrigation are both consequences of climate change. | Maintained vegetation which is damaged by extreme heat could be left to go dormant.
East Calgary Multi-Service | Multi-use Industrial Area | Cooling system | Higher average temperatures | Low | High | High | Equipment required to operate for longer periods of time which would contribute to more wear and tear and increased energy usage | Plan regular maintenance of cooling equipment to ensure it is operating at maximum efficiency. Assess equipment cooling. Capacity should be assessed to determine if upsizing of cooling capacity is required to ensure cooling can be delivered to the building with expected temperatures over the lifetime of the replacement HVAC equipment. Any upsizing would also require an electrical capacity review
East Calgary Multi-Service | Main Streets | Parking lots | Higher average temperatures | Medium | Medium | Medium | Degradation of materials and uplifting due to frost heaving, increased need for de‐icing | Consider higher durability binder grades for road surface and provide adequate drainage. Monitor road surfaces and carry out repairs as necessary particularly after many days of temperatures near 0°C.
East Calgary Multi-Service | Main Streets | Accesses & drive aisles | Higher average temperatures | Medium | Medium | Medium | Degradation of materials and uplifting due to frost heaving, increased need for de‐icing | Consider higher durability binder grades for road surface and provide adequate drainage. Monitor road surfaces and carry out repairs as necessary particularly after many days of temperatures near 0°C.
East Calgary Multi-Service | Main Streets | Pedestrian walkways | Higher average temperatures | Medium | Medium | Medium | Degradation of materials and uplifting due to frost heaving, increased need for de‐icing | Monitor condition and repair proactively to reduce degradation of walkway. Provide adequate drainage to convey water away from the walkways.
East Calgary Multi-Service | Multi-use Industrial Area | Ventilation system | Wildfire | Low | High | High | Nearby wildfires may result in decreased air quality particulates, soot, and smoke requiring more frequent replacement of filters | Consider inclusion of electrostatic filtration, MERV 13 filters, or carbon filters to be included in the ventilation system to manage events of poor air quality due to wildfire smoke or to help during episodes in of air‐borne illnesses. Ensure a dual stage filtration system is in place to minimize the replacement frequency of finer filters during wildfire smoke events.
East Calgary Multi-Service | Multi-use Industrial Area | Construction personnel | Wildfire | Low | Medium | Medium | Potential increased wildfire smoke and poor air quality days which impacts human health, well‐being, and outdoor activities | Ensure health and safety plans include considerations for working in smoky air conditions and/or poor air quality. If outdoor construction activities must continue, provide adequate respiratory protection equipment. California Department of Industrial Relations suggests disposable filtering facepiece respirators (dust masks), other half facepiece respirators, or full facepiece respirators.
East Calgary Multi-Service | Multi-use Industrial Area | Operations personnel / Staff | Wildfire | Low | Medium | Medium | Potential increased wildfire smoke and poor air quality days which impacts human health, well‐being, and outdoor activities | Ensure health and safety plans include considerations for working in smoky air conditions and/or poor air quality. Ensure HVAC systems in buildings can provide sufficient ventilation capacity to maintain health and safety of occupants. Consider installing the highest MERV rating air filter that the manufacturer recommends for the ventilation equipment. Increase the frequency of inspection of air filters and replace as required. If outdoor operations activities must continue, provide adequate respiratory protection equipment. California Department of Industrial Relations suggests disposable filtering facepiece respirators (dust masks), other half facepiece respirators, or full facepiece respirators
East Calgary Multi-Service | Multi-use Industrial Area | Users | Wildfire | Low | Medium | Medium | Potential increased wildfire smoke and poor air quality days which impacts human health, well‐being, and outdoor activities | Few adaptation options exist to address wildfire smoke impacts on the public.
East Calgary Multi-Service | Multi-use Industrial Area | Cooling system | Drought | Medium | High | High | Inadequate cooling as a result of having less water to provide cooling functions. | Provide redundancy for critical systems to prolong service during periods of water restrictions.
East Calgary Multi-Service | Multi-use Industrial Area | Water Supply | Drought | High | High | High | Challenges keeping up with operations including truck washing | Provide redundancy for critical systems to prolong service during periods of water restrictions. This may include water collection and reuse systems.
East Calgary Multi-Service | Multi-use Industrial Area | Construction personnel | Drought | Medium | High | High | Water stress and impacts to people and economy | Plan for interruptions to construction during periods of drought. Minimize construction activities with high water consumption and/or pursue construction methods that with reduced water consumption. Discourage non‐essential use of water during periods of drought.
East Calgary Multi-Service | Multi-use Industrial Area | Operations personnel / Staff | Drought | Medium | High | High | Water stress and impacts to people and economy | Plan for interruptions to operations during periods of drought. Minimize vehicle washing and cleaning activities as possible. Discourage non‐essential use of water during periods of drought. Consider reuse of rain or grey water for fleet washing or irrigation where possible.
East Calgary Multi-Service | Multi-use Industrial Area | Users | Drought | Low | Medium | Medium | Water stress and impacts to people and economy | Provide access to drinking water. Discourage non‐essential use of water during periods of drought.
East Calgary Multi-Service | Main Streets | Maintained trees, shrubs, and lawn | Drought | Low | Medium | Medium | Damage to plants species and increased irrigation demand | Discourage non‐essential use of water during periods of drought. Consider incorporating more functional biodiversity through replacement of vegetation and/or lawn with native, heat tolerant species and groundcover. Consider a future stormwater reuse study for irrigation during dry summer months.
East Calgary Multi-Service | Multi-use Industrial Area | Superstructure ‐ Roof | Extreme rainfall | Low | Medium | High | Additional vertical loading if the capacity of area drains is exceeded | Inspect roof condition following severe storms to ensure adequate drainage. Conduct minor repairs as needed. Conduct annual review of gutters and clean out debris. Review minimum diameter of downspouts considering increased rainfall intensity (15‐minute accumulation).
East Calgary Multi-Service | Multi-use Industrial Area | Substructure ‐ Foundation | Extreme rainfall | Low | High | High | Increased pressure on foundations. Rainwater infiltration and leakage. | Provide adequate drainage on site to reduce the potential for pooling water and moisture ingress which can damage concrete and corrode steel reinforcing elements. Provide adequate foundation drainage and sump pump control to manage excess water. Monitor the foundation for cracks.
East Calgary Multi-Service | Multi-use Industrial Area | Exterior Walls | Extreme rainfall | Low | Medium | High | Rainwater infiltration and leakage | Review minimum diameter of downspouts considering increased rainfall intensity (15‐minute accumulation). Plan for more humidity resistant materials.
East Calgary Multi-Service | Multi-use Industrial Area | Windows | Extreme rainfall | Low | Medium | High | Rainwater infiltration and leakage | Conduct annual review of gaskets and sealants and as necessary following intense rainfall events. Replace or repair as needed.
East Calgary Multi-Service | Multi-use Industrial Area | Roof assembly | Extreme rainfall | High | High | High | Capacity exceedance leading to rainwater infiltration and leakage | Ensure roof has appropriate drainage and considers increased rainfall volumes due to climate change minimize buildup of water and reduce issues with snow melt and refreeze. Monitor condition of roof/envelope to ensure water damage does not occur.
East Calgary Multi-Service | Multi-use Industrial Area | Ventilation system | Extreme rainfall | Low | Medium | High | Extreme precipitation along with wind could cause water infiltration into the units and ductwork. | Conduct an annual review of units and openings following intense rainfall events and repair as needed.
East Calgary Multi-Service | Multi-use Industrial Area | Sump pumps | Extreme rainfall | Medium | High | Extreme | Capacity exceedance and flooding of the sump | Ensure adequate drainage on site to reduce the potential for pooling water and moisture ingress. Evaluate sump pump capacity for future precipitation and increase as necessary.
East Calgary Multi-Service | Multi-use Industrial Area | Electrical distribution | Extreme rainfall | Low | High | High | Rainwater infiltration and damage to electrical equipment if located close to the ground | Avoid installing equipment close to the ground in flood‐exposed areas. If unavoidable, elevate electrical equipment on housekeeping pads.
East Calgary Multi-Service | Main Streets | Stormwater system | Extreme rainfall | Low | High | High | Capacity exceedance and localized flooding | Review stormwater model incorporating future IDF curve data to quantify increase in drainage system sizing to accommodate extreme events. This should consider drainage on site and the connected systems. Ensure timely maintenance and clean out of catch basins and manholes to ensure full capacity is available, as necessary. Monitor localised flooding/pooling impacts of extreme storm events and ensure periodic review of adjacent stormwater infrastructure capacity is completed to manage risk.
East Calgary Multi-Service | Main Streets | Sanitary sewer system | Extreme rainfall | Low | High | High | Capacity exceedance and localized flooding leading to sewer backups or surcharge | Conduct inspection and modeling to detect potential leaks. Include a backflow preventer to ensure that sewage is controlled during periods of heavy rainfall for connected storm/sanitary system.
East Calgary Multi-Service | Multi-use Industrial Area | Fuel island | Extreme rainfall | Medium | High | Extreme | Overland flooding and increased runoff | Increase drainage near the fuel island. Include provision for a stormwater runoff capture/treatment system.
East Calgary Multi-Service | Main Streets | Parking Lots | Extreme rainfall | Low | High | High | Deterioration of pavement and subbase material from existing cracks | Monitor localised flooding / pooling impacts of extreme storm events. Monitor surface condition and cracking patterns in asphalt that may indicate requirement for more free‐draining subbase materials during asset renewal phase. Plan for increased erosion of the subbase.
East Calgary Multi-Service | Multi-use Industrial Area | Accesses & drive aisles | Extreme rainfall | Low | High | High | Deterioration of pavement and subbase material from existing cracks | Monitor localised flooding / pooling impacts of extreme storm events. Monitor surface condition and cracking patterns in asphalt that may indicate requirement for more free‐draining subbase materials during asset renewal phase. Plan for increased erosion of the subbase.
East Calgary Multi-Service | Main Streets | Pedestrian walkways | Extreme rainfall | Low | Medium | High | Flooding of pathways during event due to lack of grading, deposition of debris on pathway | Monitor localised flooding / pooling impacts of extreme storm events. Monitor surface condition and cracking patterns in concrete that may indicate requirement for more free‐draining subbase materials during asset renewal phase. Review site stormwater model incorporating future IDF curve data to quantify future water levels during extreme events.
East Calgary Multi-Service | Multi-use Industrial Area | Construction personnel | Extreme rainfall | Low | Medium | High | Increased risk of slips trips and falls during periods of heavy rainfall | Ensure health and safety plans include considerations for potential surface flooding. Ensure onsite construction materials are tied down, secured and/or covered with tarps. Ensure water‐sensitive materials or equipment are elevated. Be aware of emergency overland spill routes with respect to site activities and construction flows.
East Calgary Multi-Service | Multi-use Industrial Area | Operations personnel/Staff | Extreme rainfall | Low | Medium | High | Increased risk of slips trips and falls during periods of heavy rainfall | Ensure health and safety plans include considerations for sheltering during extreme rainfall events and potential evacuation. Provide timely and accessible service disruption updates.
East Calgary Multi-Service | Multi-use Industrial Area | Users | Extreme rainfall | Low | Medium | High | Increased risk of slips trips and falls during periods of heavy rainfall | Few adaptation options exist to address wildfire smoke impacts on the public.
East Calgary Multi-Service | Multi-use Industrial Area | Exterior Walls | Severe storms | Low | Medium | High | Damage to building envelope from hail impacts | Install hail protection on exterior building components
East Calgary Multi-Service | Multi-use Industrial Area | Electrical service | Severe storms | Medium | High | High | Loss of supply from the network | Install a backup power source like generator or solar panels with battery energy storage. Consider load isolation to provide power to critical building areas during periods of extended outage.
East Calgary Multi-Service | Multi-use Industrial Area | Electrical distribution | Severe storms | Medium | High | High | Damage to electrical equipment | Due to increased chance of lightning the CAN/CSAB72‐ M87 standard installation for lightning protection systems should be used to further the risk analysis. This is a non‐mandatory standard and should only be implemented for a structure if the risk is moderate, R=4 from appendix A12.1.3. The denominator in the risk equation is frequency of days with lightning. As lightning is projected to increase the risk increases over time. This analysis should be done on an ongoing basis every 5 to 10 years.
East Calgary Multi-Service | Multi-use Industrial Area | Exterior lighting | Severe storms | Medium | High | High | Damage to exterior fixtures | CAN/CSAB72‐ M87 standard installation for lightning protection systems should be used to further the risk analysis. This is a non‐mandatory standard and should only be implemented for a structure if the risk is moderate, R=4 from appendix A12.1.3. The denominator in the risk equation is frequency of days with lightning. As lightning is projected to increase the risk increases over time. This analysis should be done on an ongoing basis every 5 to 10 years. Also, add hail guard to exterior components.
East Calgary Multi-Service | Multi-use Industrial Area | Communications | Severe storms | Medium | High | High | Damage to exterior equipment | CAN/CSAB72‐ M87 standard installation for lightning protection systems should be used to further the risk analysis. This is a non‐mandatory standard and should only be implemented for a structure if the risk is moderate, R=4 from appendix A12.1.3. The denominator in the risk equation is frequency of days with lightning. As lightning is projected to increase the risk increases over time. This analysis should be done on an ongoing basis every 5 to 10 years.
East Calgary Multi-Service | Multi-use Industrial Area | Construction personnel | Severe storms | Medium | High | High | Thunderstorms are a health and safety risk and may disrupt construction | Provide locations sheltering during severe storms and include procedures for responding to storms in health and safety plans. Ensure onsite construction materials are tied down, secured and/or covered with tarps prior to any storm events.
East Calgary Multi-Service | Multi-use Industrial Area | Operations personnel/Staff | Severe storms | Medium | High | High | Thunderstorms are a health and safety risk and may disrupt operations | Ensure health and safety plans include considerations for sheltering during severe storms. Provide timely and accessible service disruption updates.
East Calgary Multi-Service | Main Streets | Maintained trees, shrubs, and lawn | Severe storms | Low | Low | Medium | Damage from lightning strike or hail leading to breakage | Prune trees before thunderstorms to make them more resistant to breakage from lightning strikes.
East Calgary Multi-Service | Multi-use Industrial Area | Superstructure ‐ Roof | High Winds | Medium | Medium | Low | Additional horizontal loading and uplift | Design fasteners to withstand high wind loads. Inspect for signs of damage following high wind events.
East Calgary Multi-Service | Multi-use Industrial Area | Exterior Walls | High Winds | Medium | Medium | Low | Damage to concealed lateral securement from wind loading | Design fasteners to withstand high wind loads. Inspect for signs of damage following high wind events.
East Calgary Multi-Service | Multi-use Industrial Area | Windows | High Winds | Medium | Medium | Low | Damage to concealed lateral securement from wind loading | Design fasteners to withstand high wind loads. Inspect for signs of damage following high wind events.
East Calgary Multi-Service | Multi-use Industrial Area | Exterior doors | High Winds | Medium | Medium | Low | Damage to concealed lateral securement from wind loading | Design fasteners to withstand high wind loads. Inspect for signs of damage following high wind events.
East Calgary Multi-Service | Multi-use Industrial Area | Roof assembly | High Winds | Medium | Medium | Low | Damage from wind uplift | Design fasteners to withstand high wind loads. Inspect for signs of damage following high wind events.
East Calgary Multi-Service | Multi-use Industrial Area | Ventilation system | High Winds | Medium | Medium | Low | Extreme winds could dislodge equipment from anchoring system | Design fasteners to withstand high wind loads. Inspect for signs of damage following high wind events.
East Calgary Multi-Service | Multi-use Industrial Area | Electrical service | Heavy snowfall | Medium | Low | Low | Loss of supply from network | Monitor/assess the site for overhead hazards from falling snow and ice after snowfall events. Ensure there are plans in place to respond to an outage in case of damage to overhead lines.
Walden Fire Hall | Fire hall and library | Operations unique to CFD | Extreme Heat | Low | High | High | Minor delay in work due to functionality consequence
Walden Fire Hall | Fire hall and library | Construction activities | Extreme Heat | Low | High | High | Minor delay in work due to functionality consequence
Walden Fire Hall | Fire hall and library | Demolition | Extreme Heat | Low | High | High | Minor delay in work due to functionality consequence
Walden Fire Hall | Fire hall and library | Operations, Maintenance and Inspection | Extreme Heat | Low | High | High | Minor delay in work due to functionality consequence
Walden Fire Hall | Fire hall and library | HVAC- Cooling system | Extreme Heat | Medium | High | High | HVAC Cooling Capacity may be exceeded leading to health impacts, cooling cost impacts, higher energy demand, increased maintenance | Ensure that library has sufficient cooling capacity or shares specifications for the fire station cooling. Library is intended for use as a public cooling center.
Walden Fire Hall | Fire hall and library | Roof and Membrane | Extreme Heat | Low | High | High | Additional weather stress - wear and tear
Walden Fire Hall | Fire hall and library | Exterior Cladding/Siding | Extreme Heat | Low | High | High | Weather, impacts to seals
Walden Fire Hall | Fire hall and library | Fenestration | Extreme Heat | Low | High | High | Weather, impacts to seals
Walden Fire Hall | Fire hall and library | Electric Panel, Controls | Extreme Heat | Low | High | High | Under extreme heat, components in access system can fail | Raised platform for electrical backup generator
Walden Fire Hall | Fire hall and library | Emergency Power Systems | Extreme Heat | Low | High | High | High heat and poor airflow can lead to generator overheating. EPS located inside on ground floor in Floorplan - assuming adequate ventilation for heat exhaust
Walden Fire Hall | Fire hall and library | Communications Systems | Extreme Heat | Low | High | High | Under extreme heat, components in communications infrastructure may be damaged
Walden Fire Hall | Fire hall and library | Access and Secruity Systems | Extreme Heat | Low | High | High | Under extreme heat, components in access system can fail
Walden Fire Hall | Fire hall and library | Construction personnel | Extreme Heat | Medium | High | High | Risk of heat-related illness (e.g., heat stroke) | Drinking water fountains
Walden Fire Hall | Fire hall and library | Construction personnel | Extreme Heat | Medium | High | High | Risk of heat-related illness (e.g., heat stroke) | Enhanced SOPs for occupational health in extreme conditions.
Walden Fire Hall | Fire hall and library | Staff, Users | Extreme Heat | Medium | High | High | Risk of heat-related illness (e.g., heat stroke) | Drinking water fountains
Walden Fire Hall | Fire hall and library | Staff, Users | Extreme Heat | Medium | High | High | Risk of heat-related illness (e.g., heat stroke) | Enhanced SOPs for occupational health in extreme conditions.
Walden Fire Hall | Fire hall and library | O & M Personell | Extreme Heat | Low | High | High | Risk of heat-related illness (e.g., heat stroke)
Walden Fire Hall | Fire hall and library | Soft Landscaping | Extreme Heat | Low | High | High | Damage to lawn and trees | Rain barrels and rainwater harvesting to use for landscaping as well as to reduce local peak runoff flow during a heavy rainfall event
Walden Fire Hall | Fire hall and library | Ecosystem health and biodiversity | Extreme Heat | Low | High | High |  | Green infrastructure such as rain gardens and more shade trees to reduce impacts of higher temperatures
Walden Fire Hall | Fire hall and library | Asphalt Pavements | Extreme Heat | Low | High | High | Structural integrety degredation due to increased maintenance, softening of surfaces, can lead to deformation and ponding. Functionally, deformations and rutting lead to safey issues. | Reduce asphalt use to reduce urban heat island effect
Walden Fire Hall | Fire hall and library | Asphalt Pavements | Extreme Heat | Low | High | High | Structural integrety degredation due to increased maintenance, softening of surfaces, can lead to deformation and ponding. Functionally, deformations and rutting lead to safey issues. | Regular maintenance to seal and repair pavements
Walden Fire Hall | Fire hall and library | Asphalt Pavements | Extreme Heat | Low | High | High | Structural integrety degredation due to increased maintenance, softening of surfaces, can lead to deformation and ponding. Functionally, deformations and rutting lead to safey issues. | Install cool pavements that are design to reflect more sunlight and reduce absorption of heat
Walden Fire Hall | Fire hall and library | Concrete Pavements | Extreme Heat | Low | Medium | Medium | From structural integrity, buckling of concrete pavements - heat explosion. From functionality, buckling of sidewalks can pose a hazard for accessibility. | Install shade structures over pavement - moor trees and awnings
Walden Fire Hall | Fire hall and library | Hard Landscaping (Community Spaces) | Extreme Heat | Low | High | High | Structural integrety degredation due to increased maintenance, softening of surfaces, can lead to deformation and ponding.
Walden Fire Hall | Fire hall and library | Electrical Utility Connection | Extreme Heat | Low | High | High | No impacts from heat due to connection but potential impacts to grid are likely | Consider library's potential use as an emergency response asset (the library as an area of refuge/cooling centre during extreme events)
Walden Fire Hall | Fire hall and library | Communications/Data Utility Connections | Extreme Heat | Low | High | High | Potential for heat-induced failure if the room Is not climate controlled | Sharing of backup capacity from the fire station to the library
Walden Fire Hall | Fire hall and library | HVAC- Cooling system | Higher average temperatures | Medium | High | High | Impacts focus on Library, as CFD engineering guidelines call for higher spec AC. Assuming Library is lighter duty AC vs CFD AC (CFD is higher duty AC - designed as post-disaster building, must consider future temp regimes) | Ensure that library has sufficient cooling capacity or shares specifications for the fire station cooling. Library is intended for use as a public cooling center.
Walden Fire Hall | Fire hall and library | Soft Landscaping | Higher average temperatures | Low | High | High | Damage to vegetation and reduced tree health (e.g., loss of leaves and shade) | Xeriscaping for high traffic areas
Walden Fire Hall | Fire hall and library | Ecosystem health and biodiversity | Higher average temperatures | Low | Medium | Medium | Damage to vegetation and reduced tree health (e.g., loss of leaves and shade) | Green infrastructure such as rain gardens and more shade trees to reduce impacts of higher temperatures
Walden Fire Hall | Fire hall and library | Site Drainage | Higher average temperatures | Low | High | High | Blockage of drainage assets can lead to localized flooding and would require clearing. Possible increase from regular maintenance | Redirect stormwater drainage to permeable surfaces through grading to ensure water flow in the winter
Walden Fire Hall | Fire hall and library | Operations unique to CFD | Wildfire | Low | High | High | Delays in operation due to risk of smoke inhalation, reduced visibility
Walden Fire Hall | Fire hall and library | Construction activities | Wildfire | Low | High | High | Delays in operation due to risk of smoke inhalation, reduced visibility | Ensure proper PPE (breathing apparatus/particulate masks) for work during elevated AQ index due to wildfire smoke
Walden Fire Hall | Fire hall and library | Demolition | Wildfire | Low | High | High | Risk of Smoke inhalation, reduced visibility | Ensure proper PPE (breathing apparatus/particulate masks) for work during elevated AQ index due to wildfire smoke
Walden Fire Hall | Fire hall and library | Operations, Maintenance and Inspection | Wildfire | Low | High | High | Delays in operation due to risk of smoke inhalation, reduced visibility
Walden Fire Hall | Fire hall and library | HVAC - Ventilation/Air Handling System | Wildfire | Low | High | High | Risk fo smoke inhalation - reduced efficiency and higher maintenance | MERV 13 filters are a standard going forward
Walden Fire Hall | Fire hall and library | Access & Security Systems | Wildfire | Low | Medium | Medium | Potential impacts of smoke, particularly the haze on CCTV outside the building
Walden Fire Hall | Fire hall and library | Construction personnel | Wildfire | Low | High | High | Risk of smoke inhalation High smoke events can exacerbate respiratory problems for vulnerable populations (e.g., old and young populations, people with pre-existing respiratory conditions)
Walden Fire Hall | Fire hall and library | O&M Personnel | Wildfire | Low | High | High | Risk of smoke inhalation High smoke events can exacerbate respiratory problems for vulnerable populations (e.g., old and young populations, people with pre-existing respiratory conditions)
Walden Fire Hall | Fire hall and library | Staff, Users | Wildfire | Low | High | High | Risk of smoke inhalation High smoke events can exacerbate respiratory problems for vulnerable populations (e.g., old and young populations, people with pre-existing respiratory conditions)
Walden Fire Hall | Fire hall and library | Grid Power | Wildfire | Low | Medium | Medium | Potential wildfire impacts to grid | EPS for library if planned for emergency shelter/cooling facility
Walden Fire Hall | Fire hall and library | Operations unique to CFD | Drought | Medium | High | High | Water demand and management impacts
Walden Fire Hall | Fire hall and library | Operations, Maintenance and Inspection | Drought | Low | Medium | Medium | Minor increase in maintenance due to prolonged drought
Walden Fire Hall | Fire hall and library | Building Substructure | Drought | Medium | High | High | Degredation of soil impacting foundations
Walden Fire Hall | Fire hall and library | Building Superstructure | Drought | Low | Medium | Medium
Walden Fire Hall | Fire hall and library | Soft Landscaping | Drought | Medium | High | High | Extended periods of drought can lead to tree health decline and increase in tree mortality | Rain barrels and rainwater harvesting to use for landscaping as well as to reduce local peak runoff flow during a heavy rainfall event
Walden Fire Hall | Fire hall and library | Ecosystem health and biodiversity | Drought | Medium | High | High | Unless plant species are selected for higher ranges in temp, potential for reduced diversity and ecosystem impacts (e.g., invasive species) | Water management practices through rainwater havesting and water efficient irrigation
Walden Fire Hall | Fire hall and library | Operations unique to CFD | SDHI rainfall | Low | Medium | High | Task Delays
Walden Fire Hall | Fire hall and library | Construction activities | SDHI rainfall | Low | Medium | High | Potential for some brief delay in construction - rain induced delay, pump out, etc. | Increase the elevation of site; install critical equipment at elevated locations
Walden Fire Hall | Fire hall and library | Operations, Maintenance and Inspection | SDHI rainfall | Low | Medium | High | Increased maintenance on pre and post maintenance efforts | Increase green spaces to accommodate water retention and reduce flow rates
Walden Fire Hall | Fire hall and library | Demolition | SDHI rainfall | Low | Medium | High | Site drainage impacts and temporary disruptions to demolition process | Increase the elevation of site; install critical equipment at elevated locations
Walden Fire Hall | Fire hall and library | Communications Systems | SDHI rainfall | Low | Medium | High | Experience disruptions due to water intrusion, located indoors.
Walden Fire Hall | Fire hall and library | Access & Security Systems | SDHI rainfall | Low | Medium | High | Disruptions from water intrusion
Walden Fire Hall | Fire hall and library | Emergency Power Systems | SDHI rainfall | Slight | Low | Medium | Risk driven by location. EPS is located in generator room in CFD Bldg. Library has no EPS requirement. | Raised platform for electrical backup generator
Walden Fire Hall | Fire hall and library | Roof and Membrane | SDHI rainfall | Low | High | High | Potential for water infiltration and damage to seals
Walden Fire Hall | Fire hall and library | Exterior Cladding/Siding | SDHI rainfall | Low | Medium | High | Potential for wind-driven rain intrusion
Walden Fire Hall | Fire hall and library | Fenestration | SDHI rainfall | Low | Medium | High | Potential for wind-driven rain intrusion
Walden Fire Hall | Fire hall and library | CFD Truck Bay Doors (x2) | SDHI rainfall | Low | Medium | High | Potential for wind-driven rain intrusion
Walden Fire Hall | Fire hall and library | Plumbing System | SDHI rainfall | Low | Medium | High | Minor disruption in function
Walden Fire Hall | Fire hall and library | Building Substructure | SDHI rainfall | Low | Medium | High | Increased potential for damage through water related infiltration and corrosion | Adequate egress for occupants in case of weather emergenices
Walden Fire Hall | Fire hall and library | Building Superstructure | SDHI rainfall | Low | Medium | High | Minimal superstructure impacts are anticipated unless water is not allowed to drain from roof surfaces | Increase the elevation of the site to reduce flooding and water infiltration risks; install critical equipment in elevated locations
Walden Fire Hall | Fire hall and library | Construction personnel | SDHI rainfall | Slight | Low | Medium | Minor impacts to tasks and site access
Walden Fire Hall | Fire hall and library | O&M Personnel | SDHI rainfall | Slight | Low | Medium | Minor impacts to tasks and site access
Walden Fire Hall | Fire hall and library | Staff, Users | SDHI rainfall | Slight | Low | Medium | Impacts to accessibility of site and building
Walden Fire Hall | Fire hall and library | Soft Landscaping | Drought | Medium | High | High | Extended periods of drought can lead to tree health decline and increase in tree mortality | Drought tolerant plans and grasses native to the area
Walden Fire Hall | Fire hall and library | Soft Landscaping | Drought | Medium | High | High | Extended periods of drought can lead to tree health decline and increase in tree mortality | Xeriscaping for high traffic areas
Walden Fire Hall | Fire hall and library | Soft Landscaping | SDHI rainfall | Slight | Low | Medium | Potential for erosion of soil, some vegetation, and more maintenance | Rain barrels and rainwater harvesting to use for landscaping as well as to reduce local peak runoff flow during a heavy rainfall event
Walden Fire Hall | Fire hall and library | Asphalt Pavements | SDHI rainfall | Slight | Low | Medium | Potential flooding of pavements | Minimize installation of impervious pavements (use permeable interlocking stones instead) to reduce buckling
Walden Fire Hall | Fire hall and library | Concrete Pavements | SDHI rainfall | Slight | Low | Medium | Potential flooding of pavements | Minimize installation of impervious pavements (use permeable interlocking stones instead) to reduce buckling
Walden Fire Hall | Fire hall and library | Hard Landscaping (Community Spaces) | SDHI rainfall | Slight | Low | Medium | Potential flooding of pavements | Regular maintenance and inspection
Walden Fire Hall | Fire hall and library | Roof Drainage | SDHI rainfall | Low | High | High | Potential for stored water on the roof, intrusion damages | Use enhanced waterproofing membranes, use on-site stormwater retention
Walden Fire Hall | Fire hall and library | Oil & Grit Separator | SDHI rainfall | Low | Medium | High
Walden Fire Hall | Fire hall and library | Site Drainage | SDHI rainfall | Low | Medium | High | Blockage of drainage assets | Ensure site grading provides adequate slope to allow water to flow away from foundations more quickly and efficiently
Walden Fire Hall | Fire hall and library | Sanitary sewer system | SDHI rainfall | Slight | Low | Medium | Heavy rain has a possibility to overwhelm drainage assets
Walden Fire Hall | Fire hall and library | Communications/Data Utility Connections | SDHI rainfall | Slight | Low | Medium | Water intrusion – assuming underground
Walden Fire Hall | Fire hall and library | Operations unique to CFD | Severe storms | Medium | High | High | Task Delays | Safety adaptation plans for severe storms
Walden Fire Hall | Fire hall and library | Construction activities | Severe storms | Low | Medium | High | Potential for delays or disruptions until storm pass | Use of temporary wind barriers during construction and use equipment designed to withstand high winds and flying debris
Walden Fire Hall | Fire hall and library | Demolition | Severe storms | Low | Medium | High | Potential for delays or disruptions until storm pass | Use of temporary wind barriers during construction and use equipment designed to withstand high winds and flying debris
Walden Fire Hall | Fire hall and library | Operations, Maintenance and Inspection | Severe storms | Low | Medium | High | Potential for delays or disruptions until storm pass | Ensure that hazard assessments are completed by contractors (HSE management plans)
Walden Fire Hall | Fire hall and library | Exterior Lighting | Severe storms | Low | Medium | High | Potential for damage due to debris subject to wind power outages | Solar technologies to be integrated with other options to meet peak demands
Walden Fire Hall | Fire hall and library | Access & Security Systems | Severe storms | Low | Medium | High | Potential for damage due to debris subject to wind power outages
Walden Fire Hall | Fire hall and library | Communications Systems | Severe storms | Low | Low | Medium | Subject to wind, power outages - assumes EPS activities
Walden Fire Hall | Fire hall and library | Roof and Membrane | Severe storms | Low | Medium | High | Potential for wind and debris driven roof damage
Walden Fire Hall | Fire hall and library | Exterior Cladding/Siding | Severe storms | Low | Medium | High | Potential for wind and debris driven roof damage
Walden Fire Hall | Fire hall and library | Fenestration | Severe storms | Low | Medium | High | Potential for wind and debris driven roof damage
Walden Fire Hall | Fire hall and library | CFD Truck Bay Doors (x2) | Severe storms | Low | Medium | High | Potential for wind and debris driven roof damage
Walden Fire Hall | Fire hall and library | Staff, Users | Severe storms | Low | Medium | High | Increased risk of injury, delays in task
Walden Fire Hall | Fire hall and library | Construction personnel | Severe storms | Low | Medium | High | Increased risk of injury, delays in task
Walden Fire Hall | Fire hall and library | O&M Personnel | Severe storms | Low | Medium | High | Increased risk of injury, delays in task
Walden Fire Hall | Fire hall and library | Soft Landscaping | Severe storms | Medium | High | High | Potential for damage | Deep rooting plants to minimize impacts of high wind and storms
Walden Fire Hall | Fire hall and library | Grid Power | Severe storms | Low | Medium | High | Exposed power lines subject to damage from wind, tree limbs falling, and debris. Assume buried electrical services. | Solar panels added to site
Walden Fire Hall | Fire hall and library | Asphalt Pavements | Severe storms | Low | Medium | High | Potential for localized ponding, accessibility with respect to pedestrians | Develop maintenance plan that includes regular cleaning, sealing, and repairing to reduce potential for damage
Walden Fire Hall | Fire hall and library | Concrete Pavements | Severe storms | Low | Medium | High | Potential for localized ponding, accessibility with respect to pedestrians | Develop maintenance plan that includes regular cleaning, sealing, and repairing to reduce potential for damage
Walden Fire Hall | Fire hall and library | Class 2 bike racks | Severe storms | Low | Medium | High | Post storm maintenance to remove airborne trash
Walden Fire Hall | Fire hall and library | Hard Landscaping (Community Spaces) | Severe storms | Low | Medium | High | Maintenance post storm | Regular maintenance and inspection
Walden Fire Hall | Fire hall and library | Fencing | Severe storms | Low | Medium | High | Post torm maintenance to remove airbone trash | Regular maintenance and inspection
Walden Fire Hall | Fire hall and library | Pavement painted markings | Severe storms | Low | Low | Medium | Response to address potential minor damage | Regular maintenance and inspection
Walden Fire Hall | Fire hall and library | Erected Signage | Severe storms | Low | Low | Medium | Response to address potential minor damage | Regular maintenance and inspection
Walden Fire Hall | Fire hall and library | Roof Drainage | Severe storms | Low | Medium | High | Potential for drainage blockages due to debris and hail | Regular maintenance/inspection to keep drains clear of debris
Walden Fire Hall | Fire hall and library | Oil & Grit Separator | Severe storms | Low | Medium | High | Maintenance
Walden Fire Hall | Fire hall and library | Site Drainage | Severe storms | Low | Medium | High | Maintenance - impaired functionality can block drainage assets | Planned maintenance for O&M to keep drains/scuppers cleared
Walden Fire Hall | Fire hall and library | Electrical Utility Connection | Severe storms | Low | Medium | High | Power connections are burried and CFD building has EPS (7 days). Library building may see impacts due to loss in power. | Install surge protection devices to protect sensitive electrical and electronic equipment from lightning surges
Walden Fire Hall | Fire hall and library | Communications/Data Utility Connections | Severe storms | Low | Medium | High | Potential impacts due to hail, lightning, wind and water | Sharing of backup capacity from the fire station to the library
Walden Fire Hall | Fire hall and library | Operations unique to CFD | High Winds | Medium | Medium | Low | Expected to also trigger increase in demand for CFD services
Walden Fire Hall | Fire hall and library | Construction activities | High Winds | Medium | Medium | Low | Delay to construction activities | Use of temporary wind barriers during construction and use equipment designed to withstand high winds and flying debris
Walden Fire Hall | Fire hall and library | Demolition | High Winds | Medium | Medium | Low | Potential for delays in demolition tasks | Use of temporary wind barriers during construction and use equipment designed to withstand high winds and flying debris
Walden Fire Hall | Fire hall and library | Operations, Maintenance and Inspection | High Winds | Medium | Medium | Low | Increase in time required to complete O&M tasks, also triggers additional O&M burdens to respond/maintain
Walden Fire Hall | Fire hall and library | Staff, Users | High Winds | Medium | Medium | Low | Windswept debris can injure people, potential access issues if debris is airborne, cars may be damaged
Walden Fire Hall | Fire hall and library | O&M Personnel | High Winds | Medium | Medium | Low | Windspect debris can injure
Walden Fire Hall | Fire hall and library | Soft Landscaping | High Winds | Medium | Medium | Low | Increased maintenance to restore green infrastructure after wind events | Deep rooting plants to minimize impacts of high wind and storms
Walden Fire Hall | Fire hall and library | Site Drainage | High Winds | Medium | Medium | Low | More prone to blockages through debris or leaves compared to the roof | Planned maintenance for O&M to keep drains/scuppers cleared
Walden Fire Hall | Fire hall and library | Electrical Utility Connection | High Winds | Medium | Medium | Low | Power connections are burried and CFD building has EPS (7 days). Library building may see impacts due to loss in power. | Develop emergency response plans that include procedures for responding to utility outages and restoring critical services as quickly as possible (library). Share backup capacity
Walden Fire Hall | Fire hall and library | Operations unique to CFD | River Flooding | Low | Medium | Medium | Highly disruptive if a flood ever affected them at this site
Walden Fire Hall | Fire hall and library | Electrical Utility Connection | River Flooding | Low | Medium | Medium | Service disruptions expected during flood events, some restoration effort required | Install barrier or raised platform for backup generator to be sited above anticipated major flood events
Walden Fire Hall | Fire hall and library | Domestic Water Supply Utility Connection | River Flooding | Low | Medium | Medium | Service disruptions expected during flood events, some restoration effort required
Walden Fire Hall | Fire hall and library | Sanitary sewer connection | River Flooding | Low | Medium | Medium | Service disruptions expected during flood events, some restoration effort required
Walden Fire Hall | Fire hall and library | Communications/data utility connections | River Flooding | Low | Medium | Medium | Service disruptions expected during flood events, some restoration effort required | Sharing of backup capacity from the fire station to the library
Walden Fire Hall | Fire hall and library | Operations unique to CFD | Heavy Snowfall | Medium | Medium | Low | Delays in response and increased demand for CFD services
Walden Fire Hall | Fire hall and library | Roof and Membrane | Heavy Snowfall | Medium | Medium | Low | Warmer snow seasons and rain on snow events may increase loads to roof and membrane. Roof damages and repair, interior damage
Walden Fire Hall | Fire hall and library | Staff, Users | Heavy Snowfall | Medium | Medium | Low | Increased risk of slips, trips and falls, reduce access
Walden Fire Hall | Fire hall and library | Roof Drainage | Severe storms | Low | Medium | High | Potential for drainage blockages due to debris and hail | Drainage routing from roof to reduce hail ice building
Walden Fire Hall | Fire hall and library | Site Drainage | SDHI rainfall | Low | Medium | High | Blockage of drainage assets | Install permeable paving
Walden Fire Hall | Fire hall and library | Site Drainage | SDHI rainfall | Low | Medium | High | Blockage of drainage assets | Install large capacity drainpipes
Walden Fire Hall | Fire hall and library | Site Drainage | SDHI rainfall | Low | Medium | High | Blockage of drainage assets | Install a rainwater retention system
Manchester Complex Buildings Q, R, and S | Building | Roof & Roof Structure | Extreme Heat | Medium | High | High | Extreme heat can cause sealants in the roof to dry and degrade, leading to decreased service life expectancy of the roofing membrane due to increased solar exposure. | Complete building envelope and mechanical system upgrades to reduce susceptibility to extreme heat. Complete building envelope and mechanical system upgrades to reduce susceptibility to extreme heat and cold, as well as extreme temperature shifts.
Manchester Complex Buildings Q, R, and S | Building | Foundation & Walls | Extreme Heat | Low | High | High | Extreme heat could impact mortar and results in water ingress in high precipitation events
Manchester Complex Buildings Q, R, and S | Building | Cladding & Insulation | Extreme Heat | Low | High | High | Heat causes sealants to degrade which could increase the frequency of replacement. | Complete building envelope and mechanical system upgrades to reduce susceptibility to extreme heat and cold, as well as extreme temperature shifts.
Manchester Complex Buildings Q, R, and S | Building | Windows & Doors | Extreme Heat | High | Extreme | Extreme | Extreme heat dries out sealants and leads to leaking. | Install appropriate blinds, sunshades, and weather stripping on windows
Manchester Complex Buildings Q, R, and S | Building | Roof Mounted Equipment | Extreme Heat | Medium | High | High | Increased deterioration due to contraction and expansion of materials. | Complete building envelope and mechanical system upgrades to reduce susceptibility to extreme heat and cold, as well as extreme temperature shifts.
Manchester Complex Buildings Q, R, and S | Building | HVAC System | Extreme Heat | Medium | High | High | Extreme heat overwhelms the capacity of the cooling systems resulting in an increase in demands on HVAC systems and higher energy consumption to achieve the buildings cooling requirements. | Increase cooling capacity in buildings Q, R, and S where necessary following building evaluations
Manchester Complex Buildings Q, R, and S | Road | Road & Path Systems | Extreme Heat | Medium | High | High | Paved parking can be damaged by heat, especially where there is heavy machinery use.
Manchester Complex Buildings Q, R, and S | Building | Operations, Maintenance & Staff | Extreme Heat | Medium | High | High | Hotter temperatures cause thermal comfort problems for employees working indoors and outdoors. | Develop norms and protocols for well-being of staff in extreme heat. Establish a facility emergency plan that includes impacts/actions to address consequences of extreme heat. Create and maintain an emergency operation budget that can immediately be used for emergency response purposes
Manchester Complex Buildings Q, R, and S | Building | Equipment & Users | Extreme Heat | Medium | High | High | Hotter temperatures cause thermal comfort problems for employees working indoors and outdoors. | Complete building envelope and mechanical system upgrades to reduce susceptibility to extreme heat and cold, as well as extreme temperature shifts.
Manchester Complex Buildings Q, R, and S | Building | Roof & Roof Structure | Extreme Cold | Extreme | High | High | Increased frequency of winter freeze-thaw events can damage and reduce the life of roof membranes. | Complete building envelope and mechanical system upgrades to reduce susceptibility to extreme heat and cold, as well as extreme temperature shifts.
Manchester Complex Buildings Q, R, and S | Building | Foundation & Walls | Extreme Cold | Extreme | High | High | Winter freeze-thaw cycles of contraction and expansion on concrete floors, in locations built above the landfill, cause asphalt to sink locally 2-3” from the base. Buildings Q, R and S are the most impacted by this issue, with significant slumping (3- 4”) between the slab and asphalt driveways resulting in vehicle damage. | Complete building envelope and mechanical system upgrades to reduce susceptibility to extreme heat and cold, as well as extreme temperature shifts.
Manchester Complex Buildings Q, R, and S | Building | Cladding & Insulation | Extreme Cold | High | High | High | Extreme cold damages concrete and mortar structures | Complete building envelope system upgrades to reduce susceptibility to cold, as well as extreme temperature shifts.
Manchester Complex Buildings Q, R, and S | Building | Windows & Doors | Extreme Cold | Extreme | High | High | Ice and extreme cold can damage sealants and components of windows and door | Schedule regular maintenance checks to ensure that windows and doors are sealed and draft-proof. Replace external doors and entranceways that are compromised and old.
Manchester Complex Buildings Q, R, and S | Building | Roof Mounted Equipment | Extreme Cold | High | High | High | Blockage from snow/ice accumulation leading to water ingress and infiltration through melting | Complete building envelope system upgrades to reduce susceptibility to cold, as well as extreme temperature shifts.
Manchester Complex Buildings Q, R, and S | Building | Emergency Systems | Extreme Cold | Extreme | High | High | Winter freeze-thaw causes overhead doors to not function properly, allowing rain to enter and affect emergency lighting and systems. | Complete building envelope system upgrades to reduce susceptibility to cold, as well as extreme temperature shifts.
Manchester Complex Buildings Q, R, and S | Building | Stormwater Handling Systems | Extreme Cold | Extreme | High | High | Stormwater pooling degrades asphalt and can result in localized flooding due to ice formation in the stormwater system. | Develop Frozen Water Pipe Policy to enhance existing programs to prevent service freezing, and to provide temporary water access and services in the event of another pipe freeze
Manchester Complex Buildings Q, R, and S | Road | Road & Path Systems | Extreme Cold | Extreme | High | High | Freeze thaw causes potholes and frost heaves, and depressions in asphalt, especially where ground stability is impacted by presence of old landfill. Depressions fill with ice that cannot be cleared, often flush with surrounding road surfaces, creating health and safety issues. All sidewalks and non-graded parking lots in the Complex are hazardous for pedestrians in icy conditions which can become an increasing problem due to limitations in how much salt can be used due to City stormwater commitments. Greater frequency of freeze-thaw cycles could result in faster degradation of concrete sidewalks, parking areas, and ramp failure particularly if coupled with higher rainfall.
Manchester Complex Buildings Q, R, and S | Building | Operations, Maintenance & Staff | Extreme Cold | High | High | High |  | Develop a policy / program to track operational, staff resources and capital costs resulting from exposure to extreme weather events.Create and maintain an emergency operation budget that can immediately be used for emergency response purposes
Manchester Complex Buildings Q, R, and S | Building | Equipment & Users | Extreme Cold | Extreme | High | High | Temperature sensitive equipment is required to be stored in warmer spaces during winter, especially between December-March when cold temperatures are steady.
Manchester Complex Buildings Q, R, and S | Building | Roof & Roof Structure | Higher Average Temperatures | Low | High | High | Increased frequency of winter freeze-thaw events can damage and reduce the life of roof membranes.
Manchester Complex Buildings Q, R, and S | Building | Foundation & Walls | Higher Average Temperatures | High | Extreme | Extreme | Warmer air has a higher holding capacity for moisture and therefore higher relative humidity which can increase salt in a soluble state and speed up degradation on asphalt structures. Aalt and sand gets deposited between buildings R & S and results in corrosion and other salt related impacts (Building R repairs salt and sand trucks). | Complete a ground stability report/geotechnical survey to manage issues associated with the old landfill beneath buildings Q, R, and S
Manchester Complex Buildings Q, R, and S | Building | Cladding & Insulation | Higher Average Temperatures | Low | High | High
Manchester Complex Buildings Q, R, and S | Building | Windows & Doors | Higher Average Temperatures | Low | High | High |  | Schedule regular maintenance checks to ensure that windows and doors are sealed and draft-proof. Replace external doors and entranceways that are compromised and old.
Manchester Complex Buildings Q, R, and S | Building | Roof Mounted Equipment | Higher Average Temperatures | Medium | High | High
Manchester Complex Buildings Q, R, and S | Building | Emergency Systems | Higher Average Temperatures | High | Extreme | Extreme
Manchester Complex Buildings Q, R, and S | Road | Road & Path Systems | Higher Average Temperatures | Low | High | High
Manchester Complex Buildings Q, R, and S | Building | Operations, Maintenance & Staff | Higher Average Temperatures | Low | High | High
Manchester Complex Buildings Q, R, and S | Building | Equipment & Users | Higher Average Temperatures | Medium | High | High
Manchester Complex Buildings Q, R, and S | Building | Roof Mounted Equipment | Wildfire | Low | Medium | Medium
Manchester Complex Buildings Q, R, and S | Building | HVAC System | Wildfire | Low | High | High
Manchester Complex Buildings Q, R, and S | Building | Operations, Maintenance & Staff | Wildfire | Low | High | High |  | Develop a policy / program to track operational, staff resources and capital costs resulting from exposure to extreme weather events.Create and maintain an emergency operation budget that can immediately be used for emergency response purposes
Manchester Complex Buildings Q, R, and S | Building | Equipment & Users | Wildfire | Low | High | High
Manchester Complex Buildings Q, R, and S | Building | Roof & Roof Structure | Intense Rainfall | High | High | Extreme | Flat roofs tend to have a longer immersion time as water does not drain as fast and can collect in pools on the roof. Can lead to roof leaks if the membrane is not maintained. | Develop management plans to protect/repair structures after storm events.Complete building envelope and mechanical system upgrades to reduce susceptibility to extreme heat and cold, as well as extreme temperature shifts.
Manchester Complex Buildings Q, R, and S | Building | Foundation & Walls | Intense Rainfall | High | High | Extreme | Increased ground water could result in greater hydrostatic pressure on foundation walls resulting in increased below grade water ingress. | Complete a ground stability report/geotechnical survey to manage issues associated with the old landfill beneath buildings Q, R, and S
Manchester Complex Buildings Q, R, and S | Building | Cladding & Insulation | Intense Rainfall | High | High | Extreme | Increased rain increases wear on exterior membranes and envelope systems which leads to more frequent repair and replacement. | Develop management plans to protect/repair structures after storm events
Manchester Complex Buildings Q, R, and S | Building | Windows & Doors | Intense Rainfall | High | High | Extreme |  | Schedule regular maintenance checks to ensure that windows and doors are sealed and draft-proof. Replace external doors and entranceways that are compromised and old.
Manchester Complex Buildings Q, R, and S | Building | Roof Mounted Equipment | Intense Rainfall | High | High | Extreme
Manchester Complex Buildings Q, R, and S | Building | HVAC System | Intense Rainfall | Medium | High | High
Manchester Complex Buildings Q, R, and S | Building | Emergency Systems | Intense Rainfall | High | High | Extreme | Water penetration could compromise emergency and alarm systems.
Manchester Complex Buildings Q, R, and S | Building | Stormwater Handling Systems | Intense Rainfall | High | Extreme | Extreme | Extreme / long duration precipitation can result in sewer backflows in drains.
Manchester Complex Buildings Q, R, and S | Road | Road & Path Systems | Intense Rainfall | High | Extreme | Extreme | Stormwater system is clogged by sediment from the erosion and runoff at the asphalt plant. Resulting flooding can cause site access issues.
Manchester Complex Buildings Q, R, and S | Building | Operations, Maintenance & Staff | Intense Rainfall | High | Extreme | Extreme | Localized flooding can make it harder or more dangerous for users to get to or leave the facility safely.
Manchester Complex Buildings Q, R, and S | Building | Equipment & Users | Intense Rainfall | High | Extreme | Extreme
Manchester Complex Buildings Q, R, and S | Building | Roof & Roof Structure | Heavy Snowfall | High | Low | Low | Snow accumulation could result in increased loading on structural systems and on outdoor equipment which could hinder maintenance and result in a decrease in life expectancy
Manchester Complex Buildings Q, R, and S | Building | Roof Mounted Equipment | Heavy Snowfall | Medium | Low | Low
Manchester Complex Buildings Q, R, and S | Building | HVAC System | Heavy Snowfall | Medium | Low | Low
Manchester Complex Buildings Q, R, and S | Road | Road & Path Systems | Heavy Snowfall | High | Low | Low | Snow clearing equipment and salt use can damage hardscapes after heavy snowfall events.
Manchester Complex Buildings Q, R, and S | Road | Operations, Maintenance & Staff | Heavy Snowfall | Medium | Low | Low | Snow accumulation over the course of the day makes it harder or more dangerous for users to get to or leave the facility safely. The biggest challenge is making the area safe via snow removal. | Develop a policy / program to track operational, staff resources and capital costs resulting from exposure to extreme weather events.Create and maintain an emergency operation budget that can immediately be used for emergency response purposes
Manchester Complex Buildings Q, R, and S | Building | Equipment & Users | Heavy Snowfall | Medium | Low | Low | Storage of snow takes space that would otherwise be used for parking by users. | Adjusting the run-times of mechanical systems and using waste heat loads as part of process inputs
Manchester Complex Buildings Q, R, and S | Building | Roof & Roof Structure | Storms (Lightning/ Hail) | Medium | High | High | Prevailing winds damage metal cladding on Buildings Q, R & S. | Develop management plans to protect/repair structures after storm events
Manchester Complex Buildings Q, R, and S | Building | Foundation & Walls | Storms (Lightning/ Hail) | Low | Medium | High |  | Develop management plans to protect/repair structures after storm events
Manchester Complex Buildings Q, R, and S | Building | Cladding & Insulation | Storms (Lightning/ Hail) | Low | Medium | High |  | Develop management plans to protect/repair structures after storm events
Manchester Complex Buildings Q, R, and S | Building | Windows & Doors | Storms (Lightning/ Hail) | Low | Medium | High | Hail can damage roof top systems and result in water incursion, as well as broken windows resulting in insurance claims. The impacts reduce building functionality while repairs are made. | Schedule regular maintenance checks to ensure that windows and doors are sealed and draft-proof. Replace external doors and entranceways that are compromised and old.
Manchester Complex Buildings Q, R, and S | Building | Roof Mounted Equipment | Storms (Lightning/ Hail) | Medium | High | High |  | Develop management plans to protect/repair structures after storm events
Manchester Complex Buildings Q, R, and S | Building | HVAC System | Storms (Lightning/ Hail) | Medium | High | High |  | Develop management plans to protect/repair structures after storm events
Manchester Complex Buildings Q, R, and S | Building | Emergency Systems | Storms (Lightning/ Hail) | Low | Medium | High | High winds in Jan 2022 knocked out an offsite transformer. Power outage from high wind damages leads to dependence on backup generator which is an oversized diesel genset backup systems on site (~72 hours) which results in increased greenhouse gas emissions. High wind events can damage exterior lighting systems and signs. | Develop management plans to protect/repair structures after storm events. Adjusting the run-times of mechanical systems and using waste heat loads as part of process inputs.
Manchester Complex Buildings Q, R, and S | Building | Operations, Maintenance & Staff | Storms (Lightning/ Hail) | Medium | High | High |  | Develop a policy / program to track operational, staff resources and capital costs resulting from exposure to extreme weather events.Create and maintain an emergency operation budget that can immediately be used for emergency response purposes
Manchester Complex Buildings Q, R, and S | Building | Equipment & Users | Storms (Lightning/ Hail) | Medium | High | High | High wind speeds cause erosion, visibility, impacted damage. Hail can damage the fleet and vehicles. | Develop management plans to protect/repair structures after storm events. Adjusting the run-times of mechanical systems and using waste heat loads as part of process inputs
Manchester Complex Buildings Q, R, and S | Building | Cladding & Insulation | High Winds | Medium | Low | Low |  | Develop management plans to protect/repair structures after storm events
Manchester Complex Buildings Q, R, and S | Building | Equipment & Users | High Winds | Medium | Medium | Low |  | Develop management plans to protect/repair structures after storm events. Adjusting the run-times of mechanical systems and using waste heat loads as part of process inputs
Manchester Complex Buildings Q, R, and S | Building | Roof & Roof Structure | Winter Freeze Thaw | High | High | High | Increased frequency of winter freeze-thaw events can damage and reduce the life of roof membranes.
Manchester Complex Buildings Q, R, and S | Building | Foundation & Walls | Winter Freeze Thaw | High | High | High | Cycles of contraction and expansion on concrete floors in locations built above the landfill cause asphalt to sink locally 2-3” from the base. Building Q, R, S are most impacted with slumping (3- 4”) between the slab and asphalt driveways resulting in vehicle damage. | Complete a ground stability report/geotechnical survey to manage issues associated with the old landfill beneath buildings Q, R, and S
Manchester Complex Buildings Q, R, and S | Building | Cladding & Insulation | Winter Freeze Thaw | Medium | Medium | Medium
Manchester Complex Buildings Q, R, and S | Building | Windows & Doors | Winter Freeze Thaw | Medium | Medium | Medium |  | Schedule regular maintenance checks to ensure that windows and doors are sealed and draft-proof. Replace external doors and entranceways that are compromised and old.
Manchester Complex Buildings Q, R, and S | Building | Emergency Systems | Winter Freeze Thaw | High | High | High
Manchester Complex Buildings Q, R, and S | Building | Stormwater Handling Systems | Winter Freeze Thaw | High | High | High
Manchester Complex Buildings Q, R, and S | Road | Road & Path Systems | Winter Freeze Thaw | High | High | High
Manchester Complex Buildings Q, R, and S | Building | Operations, Maintenance & Staff | Winter Freeze Thaw | Medium | Medium | Medium |  | Develop a policy / program to track operational, staff resources and capital costs resulting from exposure to extreme weather events. Create and maintain an emergency operation budget that can immediately be used for emergency response purposes
Manchester Complex Buildings Q, R, and S | Building | Equipment & Users | Winter Freeze Thaw | High | High | High |  | Monitor/assess the site for any hazards. Plans can be in place to respond to an outage in case of damage to overhead lines.
Village Square Leisure Centre | Building | Roof & Roof Structure | Extreme Heat | Medium | High | High | Extreme heat degrades roof materials. | Install roof mounted solar PV.
Village Square Leisure Centre | Building | Roof & Roof Structure | Higher Average Temperatures | Medium | High | High | Heat dries and degrades sealants in roof.
Village Square Leisure Centre | Building | Foundation & Walls | Extreme Heat | Low | High | High | Extreme heat has been impacting mortar and results in water ingress in high precipitation events. | Install green walls on non-shaded areas of the building
Village Square Leisure Centre | Building | Cladding & Insulation | Extreme Heat | Low | High | High | Heat causes wear and tear in gasket seals in brick, which have had to be replaced multiple times.
Village Square Leisure Centre | Building | Windows & Doors | Extreme Heat | High | Extreme | Extreme | Extreme heat dries out sealants and leads to leaking | Install appropriate blinds/sunshades on windows and apply weather stripping to windows and doors.
Village Square Leisure Centre | Building | Windows & Doors | Extreme Heat | High | Extreme | Extreme | Extreme heat dries out sealants and leads to leaking | Install triple pane windows
Village Square Leisure Centre | Building | Roof Mounted Equipment | Extreme Heat | Medium | High | High | Changes in temperature affect filters in ventilation and displace the filtration system.
Village Square Leisure Centre | Building | Roof Mounted Equipment | Extreme Heat | Medium | High | High | Sun damage peels paint off and ages units more quickly.
Village Square Leisure Centre | Building | HVAC System | Wildfire Smoke | Low | Medium | Medium | Wildfire smoke filters into the facility through ventilation, lines the insulation, plugs filters, and impacts air flow. | Complete a third-party ventilation review to verify compliance with latest ASHRAE 62.1 standard and explore feasibility of heat recovery systems including but not limited to enthalpy heat wheels, heat recovery wheel, heat recovery ventilators, etc. Perform a heat loss evaluation (with heat visual/infrared technology) to identify loss locations (e.g., Incorporate a heat tracing system for pipes).
Village Square Leisure Centre | Building | HVAC System | Wildfire Smoke | Low | Medium | Medium | Buildup of smoke related odour in ventilation- impacts multipurpose rooms. | Complete a third-party ventilation review to verify compliance with latest ASHRAE 62.1 standard and explore feasibility of heat recovery systems including but not limited to enthalpy heat wheels, heat recovery wheel, heat recovery ventilators, etc. Perform a heat loss evaluation (with heat visual/infrared technology) to identify loss locations (e.g., Incorporate a heat tracing system for pipes).
Village Square Leisure Centre | Building | HVAC System | Extreme Heat | Medium | High | High | Extreme hot temperatures could overwhelm the capacity of the cooling systems to support the building user demands. | Install high efficiency HVAC systems when the current system reaches the end of its lifecycle. Building boilers are of non-condensing type; at the end of service life consider installation of condensing boilers to improve efficiency. Replacement of aging hydronic equipment, such as pumps and heat exchangers, is recommended to ensure equipment is operating to maximum efficiency.
Village Square Leisure Centre | Building | HVAC System | Higher Average Temperatures | Medium | High | High | Increase in demands on HVAC systems resulting in higher energy consumption. | Install high efficiency HVAC systems when the current system reaches the end of its lifecycle. Building boilers are of non-condensing type; at the end of service life consider installation of condensing boilers to improve efficiency. Replacement of aging hydronic equipment, such as pumps and heat exchangers, is recommended to ensure equipment is operating to maximum efficiency.
Village Square Leisure Centre | Building | HVAC System | Extreme Heat | Medium | High | High | Hotter temperatures, higher solar gain may cause thermal comfort problems. | Perform a heat loss evaluation (with heat visual/infrared technology) to identify loss locations (e.g., Incorporate a heat tracing system for pipes).
Village Square Leisure Centre | Building | Pools | Extreme Heat | Medium | High | High | Extreme heat damages seals on the thunder run slide that runs inside/outside of the building. Leads to leaking and constant maintenance.
Village Square Leisure Centre | Building | Natural Infrastructure | Drought | Medium | Medium | Medium | Severe high temperatures or drought may result in reduced water availability. | Water conservation measures: update policies and procedures for users and staff.
Village Square Leisure Centre | Building | Natural Infrastructure | Extreme Heat | Medium | High | High | Trees are aging and dying out. | Plant shade trees to replace those that are at the end of their life cycle and reduce urban heat island effect.
Village Square Leisure Centre | Building | Natural Infrastructure | Drought | Medium | Medium | Medium | Dry planters have become fire hazards.
Village Square Leisure Centre | Building | Natural Infrastructure | Extreme Heat | Medium | High | High | High temperatures increase soil evaporation and irrigation needs.
Village Square Leisure Centre | Building | Natural Infrastructure | Higher Average Temperatures | Low | High | High | May require changing types of vegetation to varieties that are more heat resistant.
Village Square Leisure Centre | Building | Natural Infrastructure | Extreme Heat | Medium | High | High | Increased air temperatures increase spread of invasive species
Village Square Leisure Centre | Building | Power/Hydro | Extreme Heat | Low | High | High | Excessively high temperatures could cause failure of on-site electrical components including transformers
Village Square Leisure Centre | Building | Operations, Maintenance & Staff | Extreme Heat | Medium | High | High | Some locations are not designed appropriately, e.g., transit booth overheats during summer because it is next to the south window and freezes during winter because it is next to the west door. | Develop norms and protocols for well-being in extreme heat.
Village Square Leisure Centre | Building | Operations, Maintenance & Staff | Extreme Heat | Medium | High | High | Extreme weather working conditions may lead to delay of regularly scheduled maintenance procedures. | Develop norms and protocols for well-being in extreme heat.
Village Square Leisure Centre | Building | Operations, Maintenance & Staff | Extreme Heat | Medium | High | High | Maintenance staff work harder to keep up with inefficiencies and staff work harder to be comfortable during the workday. | Develop norms and protocols for well-being in extreme heat.
Village Square Leisure Centre | Building | Operations, Maintenance & Staff | Extreme Heat | Medium | High | High | The pool deck area gets incredibly hot in the summer, mainly because of the east windows, which led to lifeguards getting heat exhaustion in summer 2022 and having to go home. | Develop norms and protocols for well-being in extreme heat.
Village Square Leisure Centre | Building | Operations, Maintenance & Staff | Wildfires | Low | Medium | Medium | Wildfire smoke can reduce productivity.
Village Square Leisure Centre | Building | Users | Wildfires | Low | Medium | Medium | During fires, summer programmes are directed into the building. Programmes are rarely cancelled due to fire.
Village Square Leisure Centre | Building | Users | Extreme Heat | Medium | High | High | Heat and drought in the summer lead to more use of the facility.
Village Square Leisure Centre | Building | Roof & Roof Structure | Higher Average Temperatures | Medium | High | High | East entrance roof walkway consists of 600lb 3x3 concrete pads on top of roof drainage system. Changing temperatures (freeze quakes) cause pads to shift and damage the membrane leading to damage and leaks. | Improve roof venting and insulation during roof replacement.
Village Square Leisure Centre | Building | Foundation & Walls | Higher Average Temperatures | Low | High | High | Winter freeze thaw damages concrete and underlying rebar structures.
Village Square Leisure Centre | Building | Cladding & Insulation | Higher Average Temperatures | Low | High | High | Winter freeze thaw damages concrete and mortar structures.
Village Square Leisure Centre | Building | Roof Mounted Equipment | Higher Average Temperatures | Medium | High | High | There are several rooftop units- changes in temperature affect filters in ventilation and displace the filtration system.
Village Square Leisure Centre | Building | Pools | Higher Average Temperatures | Medium | High | High | Winter freeze thaw damages seals on thunder run slide that runs in/outside of the building. Leads to leaking and constant maintenance. | Replace Thunder Run water slide with climbing wall to retain user interest- indoor wall or outdoor ice climbing. | Remove or Replace Asset Element
Village Square Leisure Centre | Building | Pools | Drought | Low | Low | Low | Water use issues during times of drought | Water conservation measures: improved pool filtration system (silicon carbide)
Village Square Leisure Centre | Building | Road & Path Systems | Higher Average Temperatures | Low | High | High | Greater frequency of freeze-thaw cycles could result in faster concrete path walkway, parking area, and driveway failure particularly if coupled with higher rainfall. | Install PV shading structures in parking lot | Solar PV Shade Structures
Village Square Leisure Centre | Building | Natural Infrastructure | Higher Average Temperatures | Low | High | High | Winter freeze thaw events harms trees.
Village Square Leisure Centre | Building | Users | Higher Average Temperatures | Low | High | High | Cracks in pavement could lead to trip and fall risk for pedestrians.
Village Square Leisure Centre | Building | Roof & Roof Structures | SDHI rainfall | Medium | High | Extreme | There are roof leaks throughout the entire Leisure Centre; buckets are used to alleviate the problem.
Village Square Leisure Centre | Building | Foundation & Walls | SDHI rainfall | Low | High | High | Increased ground water could result in greater hydrostatic pressure at foundation walls resulting in increased below grade water ingress. | Include periodic building foundation reviews between BCAs to ensure no moisture damage
Village Square Leisure Centre | Building | Cladding & Insulation | SDHI rainfall | Low | High | High | Increased rain may also increase the wear on exterior membranes and envelope systems which may lead to more frequent repair and replacement.
Village Square Leisure Centre | Building | Windows & Doors | SDHI rainfall | Medium | High | Extreme | Sloped window seals are degraded because of solar load that dries the seal, causing leakage in both the windows and roof. | Replace external doors and entranceways that are compromised and old. | Remove or Replace Asset Element
Village Square Leisure Centre | Building | Windows & Doors | SDHI rainfall | Medium | High | Extreme | Upper windows leak, mainly in the lobby area. | Replace external doors and entranceways that are compromised and old. | Remove or Replace Asset Element
Village Square Leisure Centre | Building | Roof Mounted Equipment | SDHI rainfall | Medium | High | Extreme | Rain gets inside rooftop systems and damages ducts.
Village Square Leisure Centre | Building | Emergency Systems | SDHI rainfall | Low | Medium | High | Water penetration could compromise emergency and alarm systems. | Ensure redundancy in control systems (transformers)
Village Square Leisure Centre | Building | Wastewater Handling Systems | SDHI rainfall | Medium | High | Extreme | Extreme precipitation / long duration can result in sewer backflows in drains in the changing rooms (issue is related to an historical cross connection between storm and sewer systems).
Village Square Leisure Centre | Building | Stormwater Handling Systems | SDHI rainfall | Medium | High | Extreme | Groundwater comes back into the sump pump system in pools and damages the foundation (due to high water table). | Install on-site stormwater retention system (e.g., Install an on-site cistern)
Village Square Leisure Centre | Building | Stormwater Handling Systems | SDHI rainfall | Medium | High | Extreme | Precipitation and wind driven extended power failure could cause flooding in lower levels (the generator has a short life). | Perform a drainage design/review (hire consultant) for options analysis to identify potential drainage upgrades/requirements.
Village Square Leisure Centre | Building | Stormwater Handling Systems | SDHI rainfall | Medium | High | Extreme | Stormwater pooling, asphalt sinking and repair | Perform a drainage design/review (hire consultant) for options analysis to identify potential drainage upgrades/requirements.
Village Square Leisure Centre | Building | Road & Path Systems | SDHI rainfall | Low | High | High | Stormwater pooling, asphalt sinking and repair | Install permeable pavement or silva cell systems where possible
Village Square Leisure Centre | Building | Roof & Roof Structure | Severe storms | Medium | High | High | Snow accumulation could result in increased loading on structural systems and on outdoor equipment which could hinder maintenance and result in a decrease in life expectancy.
Village Square Leisure Centre | Building | Cladding & Insulation | Severe storms | Medium | High | High | Brick walls need regular repointing due to hail/snow/sleet. | Upgrade cladding to handle stronger hail impact
Village Square Leisure Centre | Building | Cladding & Insulation | Severe storms | Medium | High | High | Extensive damage on north side of building. | Upgrade cladding to handle stronger hail impact
Village Square Leisure Centre | Building | Windows & Doors | Severe storms | Low | Medium | High | Extreme cold freezes automatic doors and prevents them from closing once opened, particularly west and east sliding doors. | Replace external doors and entranceways that are compromised and old.
Village Square Leisure Centre | Building | Windows & Doors | Severe storms | Low | Medium | High | Hail can damage roof top systems and result in water incursion, as well as broken windows which may result in insurance claims. This may impact building functionality while repairs are made. | Replace external doors and entranceways that are compromised and old.
Village Square Leisure Centre | Building | Roof Mounted Equipment | Severe storms | Medium | High | High | High winds remove grilles and filters, bend ducts out of shape; this has historically allowed for animals to enter.
Village Square Leisure Centre | Building | Roof Mounted Equipment | Severe storms | Medium | High | High | Heavy snow has bent ducts out of shape.
Village Square Leisure Centre | Building | HVAC System | Severe storms | Medium | High | High | CO2 was freezing last winter.
Village Square Leisure Centre | Building | HVAC System | Severe storms | Medium | High | High | Tanks are located on the north side of the building and the sensor is kept inside.
Village Square Leisure Centre | Building | HVAC System | Severe storms | Medium | High | High | Tanks must be consistently maintained at a specific level to be unaffected.
Village Square Leisure Centre | Building | HVAC System | Severe storms | Medium | High | High | HVAC systems affected by cold temperatures and snow (e.g., air handling units are used to recirculate air during fires, but better systems are needed.
Village Square Leisure Centre | Building | HVAC System | Severe storms | Medium | High | High | Sliding doors are continuously being opened by users, thereby drawing outside air into the building; results in staff using portable heaters).
Village Square Leisure Centre | Building | Interior & Exterior Lighting | Severe storms |  |  |  | High wind events can damage exterior lighting systems and signs or push them over.
Village Square Leisure Centre | Building | Emergency Systems | Severe storms | Low | Medium | High | Power outage plus rainfall leads to dependence on backup generator.
Village Square Leisure Centre | Building | Emergency Systems | Severe storms | Low | Medium | High | Centre is considered an emergency response facility (e.g., during 2013 flood) and a vaccine distribution facility- backup generator only powers lighting, vaccine fridges, sump pumps.
Village Square Leisure Centre | Building | Pools | Severe storms | Medium | High | High | Thunder Run Water slide- Half of the slide loops outside the building. Freezes in extreme cold, always leaking. | Replace Thunder Run water slide with climbing wall to retain user interest- indoor wall or outdoor ice climbing.
Village Square Leisure Centre | Building | Pools | Severe storms | Medium | High | High | Slide is closed to the public at temperatures below -5oC. | Replace Thunder Run water slide with climbing wall to retain user interest- indoor wall or outdoor ice climbing.
Village Square Leisure Centre | Building | Pools | Severe storms | Medium | High | High | Hail and high winds are threats to water slide. | Replace Thunder Run water slide with climbing wall to retain user interest- indoor wall or outdoor ice climbing.
Village Square Leisure Centre | Building | Ice Rinks & Refrigerant Systems | Severe storms | Medium | High | High | If power goes out (wind / snow event driven) then the rink slowly starts melting (there is no backup power for any other system, other than sump-pumps, vaccine fridges and lighting).
Village Square Leisure Centre | Building | Stormwater Handling Systems | Severe storms | Low | Medium | High | High precipitation (rain, or rain on snow) events could result in reduced site drainage, and localized flooding.
Village Square Leisure Centre | Building | Stormwater Handling Systems | Severe storms | Low | Medium | High | Ice and snow can clog storm drains, resulting in localized flooding.
Village Square Leisure Centre | Building | Road & Path Systems | Severe storms | Medium | High | High | Snow clearing equipment and salt use can damage hardscapes after heavy snowfall events.
Village Square Leisure Centre | Building | Natural Infrastructure | High Winds | Low | Medium | High | High winds can potentially lead to downed trees and damaged landscape vegetation.
Village Square Leisure Centre | Building | Natural Infrastructure | Severe storms | Low | Medium | High | Extreme wind / rainfall events could knock over or damage temporary furnishings.
Village Square Leisure Centre | Building | Power/Hydro | High Winds | Low | Medium | High | High winds can cause damage to electrical transmission and distribution networks resulting in power outages which would impact service levels.
Village Square Leisure Centre | Building | Operations, Maintenance & Staff | High Winds | Medium | High | High | High winds bring in debris from outside (leaves, dust, etc.)- Also occurs when doors are closed. | Schedule regular maintenance checks and make repairs after events.
Village Square Leisure Centre | Building | Operations, Maintenance & Staff | Extreme Heat | Medium | High | High | Some locations are not designed appropriately, e.g., transit booth overheats during summer because it is next to the south window and freezes during winter because it is next to the west door.
Village Square Leisure Centre | Building | Operations, Maintenance & Staff | Extreme Cold | Medium | High | High | Front desk staff all use heaters in winter because the front doors open and close so often.
Village Square Leisure Centre | Building | Operations, Maintenance & Staff | Extreme Cold | Medium | High | High | Heaters are mainly used in the back-office area (~8 heaters being used in addition to transit and library).
Village Square Leisure Centre | Building | Operations, Maintenance & Staff | Extreme Cold | Medium | High | High | Personal heaters can impact energy use or blow breakers if too many are plugged in.
Village Square Leisure Centre | Building | Users | Heavy Snowfall | Medium | High | High | The biggest challenge is making the area safe via snow removal. | Assess roof design to minimize potential safety issue of snow falling off roof
Village Square Leisure Centre | Building | Users | Heavy Snowfall | Medium | High | High | Snow accumulation over the course of the day makes it harder or more dangerous for users to get to or leave the facility safely. | Assess roof design to minimize potential safety issue of snow falling off roof
8th Street | Main Streets | Road - All Lanes | Extreme Heat |  |  |  | Surface buckling, softening, pitting, deformation; increased heat island effect | Modify asphalt mix to increase resilience, Heat resistant paving materials with higher solar reflectance (albedo), Increase roadside vegetation, Provide non-living shading (solar shades, sails, etc.)
8th Street | Main Streets | Road - All Lanes | Increased Air Temperature |  |  |  | Increased potholes from freeze-thaw; increased maintenance
8th Street | Main Streets | Road - All Lanes | Drought |  |  |  | Soil shrinkage/swelling causes deterioration or damage | Drought-resistant road construction materials; Design for soil shrinkage and swelling
8th Street | Main Streets | Road - All Lanes | SDHI rainfall |  |  |  | Localized underpass flooding; standing water deteriorates asphalt; compounding impacts due to surrounding impermeability | Proper road drainage design, adequate slope management, enhanced drainage systems; Green infrastructure elements like rain gardens, permeable pavement, etc.
8th Street | Main Streets | Road - All Lanes | Severe storms |  |  |  | Accelerated deterioration; localized flooding, slippery conditions, reduced mobility; debris hazards | Enhanced stormwater drainage system, drains, catchbasins, etc.; Green infrastructure or LID to manage stormwater e.g. bio-retention planters, bioswales, etc.
8th Street | Main Streets | Road - All Lanes | High Winds |  |  |  | Debris creates hazardous conditions, reduced mobility
8th Street | Main Streets | Road - All Lanes | River Flooding |  |  |  | Localized flooding
8th Street | Main Streets | Road - All Lanes | Heavy Snowfall |  |  |  | Surface deterioration from increased snow clearing; reduced access to street parking and multi-modal routes
8th Street | Main Streets | Sidewalk | Extreme Heat |  |  |  | Accelerated deterioration; increased heat island effect
8th Street | Main Streets | Sidewalk | Increased Air Temperature |  |  |  | Increased cracking from freeze-thaw; increased maintenance
8th Street | Main Streets | Sidewalk | Drought |  |  |  | Soil shrinkage/swelling causes deterioration or damage
8th Street | Main Streets | Sidewalk | SDHI rainfall |  |  |  | Increased stormwater runoff; compounding impacts due to surrounding impermeability | Proper road drainage design, adequate slope management, enhanced drainage systems; Green infrastructure elements like rain gardens, permeable pavement, etc.
8th Street | Main Streets | Sidewalk | Severe storms |  |  |  | Accelerated deterioration; localized flooding, slippery conditions, reduced mobility; debris hazards | Enhanced stormwater drainage system, drains, catchbasins, etc.; Green infrastructure or LID to manage stormwater e.g. bio-retention planters, bioswales, etc.
8th Street | Main Streets | Sidewalk | High Winds |  |  |  | Debris creates hazardous conditions, reduced mobility
8th Street | Main Streets | Sidewalk | River Flooding |  |  |  | Localized flooding
8th Street | Main Streets | Sidewalk | Heavy Snowfall |  |  |  | Surface deterioration from increased snow clearing; reduced access on multi-modal routes
8th Street | Main Streets | Utilities - u/g | Extreme Heat |  |  |  | Increased resistance in shallow utilities | Heat resistant materials for piping and u/g infrastructure
8th Street | Main Streets | Utilities - u/g | Increased Air Temperature |  |  |  | Accelerated deterioration of shallow utilities; surface drainage freeze-up in gutters, wheelchair letdowns, etc.
8th Street | Main Streets | Utilities - u/g | SDHI rainfall |  |  |  | System overwhelmed by increased volume and velocity | Increase capacity of drainage and stormwater piping; Permeable pavements to promote infiltration; Green Infrastructure such as bioswales, rain gardens, permeable pavment
8th Street | Main Streets | Utilities - u/g | Severe storms |  |  |  | Debris clogs stormwater catchbasins; debris damages lighting systems | Increase capacity of drainage and stormwater piping; Permeable pavements to promote infiltration
8th Street | Main Streets | Utilities - u/g | High Winds |  |  |  | Debris obstructs utility access | Regular inspections and maintenance in advance of wind events to keep areas free of debris; regularly trim trees and maintain vegetation
8th Street | Main Streets | Utilities - u/g | River Flooding |  |  |  | Flooding obstructs utility access | Increase capacity of drainage and stormwater piping; Permeable pavements to promote infiltration; Green Infrastructure such as bioswales, rain gardens, permeable pavment
8th Street | Main Streets | Utilities - u/g | Heavy Snowfall |  |  |  | No/Minimal
8th Street | Main Streets | Utilities - a/g | Extreme Heat |  |  |  | Accelerated deterioration | Heat resistant materials for traffic signals, signage, street furnishings
8th Street | Main Streets | Utilities - a/g | Increased Air Temperature |  |  |  | Accelerated deterioration of utilities & components
8th Street | Main Streets | Utilities - a/g | SDHI rainfall |  |  |  | No/Minimal | Durable signage and street furnishings; Durable traffic signal light poles with increased installation depth and anchor base mounting.
8th Street | Main Streets | Utilities - a/g | Severe storms |  |  |  | Damage to signage, furnishings, lighting | Durable signage and street furnishings; Durable traffic signal light poles with increased installation depth and anchor base mounting.
8th Street | Main Streets | Utilities - a/g | High Winds |  |  |  | Damage to signage, furnishings, lighting
8th Street | Main Streets | Utilities - a/g | River Flooding |  |  |  | Flooding obstructs utility access
8th Street | Main Streets | Utilities - a/g | Heavy Snowfall |  |  |  | Damage to overhead powerlines
8th Street | Main Streets | Building, Setback (3rd Party) | Extreme Heat |  |  |  | Increased heat island from glass facades | Hydration stations, shading; Reflective high albedo paving materials in light shades
8th Street | Main Streets | Building, Setback (3rd Party) | Increased Air Temperature |  |  |  | Building deterioration from freeze-thaw; surface drainage impacted by freeze-thaw at setbacks onto public sidewalk. | Resitant pathway and hard surface materials (concrete pavers, interlocking blocks, etc.)
8th Street | Main Streets | Building, Setback (3rd Party) | Drought |  |  |  | Soil shrinkage/swelling causes deterioration or damage
8th Street | Main Streets | Building, Setback (3rd Party) | SDHI rainfall |  |  |  | Drainage system overwhelmed, localized flooding/ponding | Enhanced stormwater drainage system, may include rain gardens or permeable surfaces; Green infrastructure elements like vegetation, trees, shrubs
8th Street | Main Streets | Building, Setback (3rd Party) | Severe storms |  |  |  | Hail damage to all exterior building materials | Use resilient materials to construct setbacks
8th Street | Main Streets | Building, Setback (3rd Party) | High Winds |  |  |  | Windblown debris damage to exterior building materials
8th Street | Main Streets | Building, Setback (3rd Party) | River Flooding |  |  |  | Flooding obstructs access
8th Street | Main Streets | Building, Setback (3rd Party) | Heavy Snowfall |  |  |  | Increased snow clearing operations
8th Street | Main Streets | Natural/Living Assets | Extreme Heat |  |  |  | Vegetation stress; increased irrigation demand
8th Street | Main Streets | Natural/Living Assets | Increased Air Temperature |  |  |  | Vegetation stress; increased irrigation demand; root damage
8th Street | Main Streets | Natural/Living Assets | Wildfire Smoke |  |  |  | No/Minimal
8th Street | Main Streets | Natural/Living Assets | Drought |  |  |  | Vegetation stress/death; increased irrigation demand; root damage | Plant local drought-resistant species with higher heat tolerance; Smart irrigation systems; Improve soil moisture retention through mulch, compost, soil aeration, etc.
8th Street | Main Streets | Natural/Living Assets | SDHI rainfall |  |  |  | Field capacities overwhelmed, roots damaged by increased volumes | Erosion control measures like fences, retaining walls; Stormwater management features like permeable pavement or rainwater harvesting; Plant native and adapted species able to withstand SDHI rainfall.
8th Street | Main Streets | Natural/Living Assets | Severe storms |  |  |  | Damage to all plant parts | Storm and hail resilient trees and plants; storm resistant landscape design that considers wind patters and drainage.
8th Street | Main Streets | Natural/Living Assets | High Winds |  |  |  | Damage to all plant parts
8th Street | Main Streets | Natural/Living Assets | River Flooding |  |  |  | Death from over-inundation; soil loss, erosion
8th Street | Main Streets | Natural/Living Assets | Heavy Snowfall |  |  |  | Damage to branches, foliage, flowers from wet snow off-season
8th Street | Main Streets | Natural/Living Assets-Offsite | Extreme Heat |  |  |  | Limited flora/fauna in streetscape
8th Street | Main Streets | Natural/Living Assets-Offsite | Increased Air Temperature |  |  |  | Limited flora/fauna in streetscape
8th Street | Main Streets | Natural/Living Assets-Offsite | Drought |  |  |  | Vegetation stress/death; increased irrigation demand; root damage | Plant local drought-resistant species with higher heat tolerance; Smart irrigation systems; Improve soil moisture retention through mulch, compost, soil aeration, etc.
8th Street | Main Streets | Natural/Living Assets-Offsite | SDHI rainfall |  |  |  | Death from over-inundation; soil loss, erosion | Erosion control measures like fences, retaining walls; Stormwater management features like permeable pavement or rainwater harvesting; Plant native and adapted species able to withstand SDHI rainfall.
8th Street | Main Streets | Natural/Living Assets-Offsite | Severe storms |  |  |  | Limited flora/fauna in streetscape
8th Street | Main Streets | Natural/Living Assets-Offsite | High Winds |  |  |  | Limited flora/fauna in streetscape
8th Street | Main Streets | Natural/Living Assets-Offsite | River Flooding |  |  |  | Limited flora/fauna in streetscape
8th Street | Main Streets | Natural/Living Assets-Offsite | Heavy Snowfall |  |  |  | Limited flora/fauna in streetscape
8th Street | Main Streets | Commuter/Mobility Users | Extreme Heat |  |  |  | Heat related illness, heat exhaustion; minor burns from hot surfaces (site furnishings, railings) | Shading facilities and greenery surfaces to main walking and cycling paths and bus stops; Avoid metal, choose reflective colours; Hydration stations, drinking water stations, misting stations.
8th Street | Main Streets | Commuter/Mobility Users | Increased Air Temperature |  |  |  | Freeze-thaw increases icing on multi-modal routes
8th Street | Main Streets | Commuter/Mobility Users | Wildfire Smoke |  |  |  | Smoke related illness
8th Street | Main Streets | Commuter/Mobility Users | SDHI rainfall |  |  |  | Reduced mobility from localized ponding/flooding | Green Infrastructure, increase vegetation to manage stormwater
8th Street | Main Streets | Commuter/Mobility Users | Severe storms |  |  |  | Bodily hazards from hail, wind, debris, lightning | Regular monitoring and inspection to clear debris and obstructions from roadsides, catch basins, drainage systems, road surfaces, etc.
8th Street | Main Streets | Commuter/Mobility Users | High Winds |  |  |  | Bodily hazards from windblown debris
8th Street | Main Streets | Commuter/Mobility Users | River Flooding |  |  |  | Reduced mobility; bodily hazard; road closure
8th Street | Main Streets | Commuter/Mobility Users | Heavy Snowfall |  |  |  | Reduced mobility, road closure
8th Street | Main Streets | Residents/Workers | Extreme Heat |  |  |  | Heat related illness, heat exhaustion | Shading facilities and greenery surfaces to main walking and cycling paths; Avoid metal and concrete furnishings, choose reflective colours; Hydration stations, drinking water stations, misting stations.
8th Street | Main Streets | Residents/Workers | Increased Air Temperature |  |  |  | Freeze-thaw increases icing on multi-modal routes
8th Street | Main Streets | Residents/Workers | Wildfire Smoke |  |  |  | Smoke related illness
8th Street | Main Streets | Residents/Workers | SDHI rainfall |  |  |  | Reduce mobility from localized ponding/flooding
8th Street | Main Streets | Residents/Workers | Severe storms |  |  |  | Bodily hazards from hail, wind, debris, lightning | Regular inspections and maintenance of landscape and common areas including trimming or removing overhanging branches or damaged/leaning trees
8th Street | Main Streets | Residents/Workers | High Winds |  |  |  | Bodily hazards from windblown debris
8th Street | Main Streets | Residents/Workers | River Flooding |  |  |  | Reduced mobility; bodily hazard; road closure
8th Street | Main Streets | Residents/Workers | Heavy Snowfall |  |  |  | Reduced mobility, road closure
8th Street | Main Streets | Vulnerable Users | Extreme Heat |  |  |  | Heat related illness, heat exhaustion | Shading facilities and greenery surfaces to main walking and cycling paths.
8th Street | Main Streets | Vulnerable Users | Increased Air Temperature |  |  |  | Freeze-thaw increases icing on multi-modal routes | Proper sloping of building fascade drainage planes/surfaces; Signage indicating areas of freeze-thaw conditions to prevent injuries
8th Street | Main Streets | Vulnerable Users | Wildfire Smoke |  |  |  | Smoke related illness | Regular monitoring of assets; Post-Wildfire health checks to assess wellbeing
8th Street | Main Streets | Vulnerable Users | SDHI rainfall |  |  |  | Reduce mobility from localized ponding/flooding | Green Infrastructure, increase vegetation to manage stormwater
8th Street | Main Streets | Vulnerable Users | Severe storms |  |  |  | Bodily hazards from hail, wind, debris, lightning | Regular inspections and maintenance of roads, sidewalks, cycle tracks, landscape, common areas
8th Street | Main Streets | Vulnerable Users | High Winds |  |  |  | Bodily hazards from windblown debris | Regular inspections and maintenance of landscape and common areas including trimming or removing overhanging branches or damaged/leaning trees; Remove debris from roads, sidewalks, pathways
8th Street | Main Streets | Vulnerable Users | River Flooding |  |  |  | Reduced mobility; bodily hazard; road closure
8th Street | Main Streets | Vulnerable Users | Heavy Snowfall |  |  |  | Reduced mobility, road closure
50 Avenue | Main Streets | Pavement | Extreme Heat | Medium | High | High | Deterioration of base and subgrade; deterioration of surface: cracking, rutting, surface depressions, buckling; increased heat island effect | Civil, Paved Areas - heat island reduction measures (trees, shading, high albedo coating)
50 Avenue | Main Streets | Pavement | SDHI Rainfall | High | Extreme | Extreme | Deterioration of surface from extended water ponding | Stormwater Design for 2030+ (increased capacity, storage, velocity)
50 Avenue | Main Streets | Pavement | Severe Storms | Medium | High | High | Debris blocks access, safety hazard; increased maintenance | Inspection & Monitoring - Roadways, Sidewalks, Hardscape
50 Avenue | Main Streets | Pavement | High Winds | Medium | Medium | Low | Debris blocks access, safety hazard; increased maintenance | Inspection & Monitoring - Roadways, Sidewalks, Hardscape
50 Avenue | Main Streets | Pavement | Heavy Snowfall | Medium | Medium | Low | Road closures; surface damage from road salting and snow clearing | Enhanced Maintenance - snow removal
50 Avenue | Main Streets | Pavement | Winter Freeze/Thaw | Medium | Medium | Medium | Accelerated deterioration from expansion / contraction and settlement | Inspection & Monitoring - Roadways, Sidewalks, Hardscape
50 Avenue | Main Streets | Hydrants | Extreme Heat | Low | Medium | Medium | Accelerated wear/deterioration from increased use/demand | Inspection & Monitoring - Asset component specific
50 Avenue | Main Streets | Signage/Lights | Wildfire Smoke | Low | Medium | Medium | Reduced visibility; hazard to persons and vehicles | Inspection & Monitoring - Asset component specific
50 Avenue | Main Streets | Signage/Lights | SDHI Rainfall | High | High | High | Reduced visibility; hazard to persons and vehicles | Inspection & Monitoring - Asset component specific
50 Avenue | Main Streets | Signage/Lights | Severe Storms | Low | Medium | High | Damage or knock-down | Inspection & Monitoring - Asset component specific
50 Avenue | Main Streets | Signage/Lights | High Winds | Medium | Medium | Low | Damage or knock-down | Inspection & Monitoring - Asset component specific
50 Avenue | Main Streets | Human Wellbeing | Extreme Heat | Medium | High | High | Heat related illness; fatigue; increased emergency response demand | OHS - Safe Work Procedures, Standard Operating Procedures, Safety Plans, Extreme Weather Response Plans, Job Hazard Assessments
50 Avenue | Main Streets | Human Wellbeing | Extreme Heat | Medium | High | High | Reduced use of active transportation systems | Emergency Response Plan - Mobility, Disability, Accessibility
50 Avenue | Main Streets | Human Wellbeing | Wildfire Smoke | Medium | High | High | Smoke related illness | OHS - Safe Work Procedures, Standard Operating Procedures, Safety Plans, Extreme Weather Response Plans, Job Hazard Assessments
50 Avenue | Main Streets | Human Wellbeing | Wildfire Smoke | Medium | High | High | Road closures | Emergency Response Plan - Mobility, Disability, Accessibility
50 Avenue | Main Streets | Human Wellbeing | Severe Storms | Medium | High | High | Reduced access; traffic backup; accidents; lightning or hail injury; increased emergency response demand | Emergency Response Plan - Escape Route
50 Avenue | Main Streets | Human Wellbeing | SDHI Rainfall | Medium | High | High | Limited or restricted use/access; traffic backup; accidents; increased emergency response demand | Emergency Response Plan - Flood Management & Recovery
50 Avenue | Main Streets | Underground Utilities | SDHI Rainfall | High | High | High | Damage from extended period of indundation/water exposure | Stormwater Design for 2030+ (increased capacity, storage, velocity)
50 Avenue | Main Streets | Landscape/Natural Infrastructure | Extreme Heat | Low | Medium | Medium | Vegetation stress; spread of invasive species | Landscape - durability, alternative designs
50 Avenue | Main Streets | Landscape/Natural Infrastructure | Severe Storms | Low | Low | Medium | Hail and wind damage to vegetation | Inspection & Monitoring - Landscape
50 Avenue | Main Streets | Landscape/Natural Infrastructure | SDHI Rainfall | Low | Medium | Medium | Waterlogged vegetation | Landscape - Low Impact Development features to increase retention
50 Avenue | Main Streets | Stormwater Systems | Severe Storms | Low | Medium | High | Overwhelmed drainage, culverts; reduced drainage capacity; localized flooding. | Inspection & Monitoring - Drainage Systems
50 Avenue | Main Streets | Stormwater Systems | SDHI Rainfall | High | High | Extreme | Overwhelmed drainage, culverts; reduced drainage capacity; localized flooding. | Stormwater Design for 2030+ (increased capacity, storage, velocity)
Police Firing Range | Other | Mechanical System | SDHI Rainfall | Medium | High | High | Service interruption from water damage; building shutdown for repair | Equipment location above flood design elevation
Police Firing Range | Other | Mechanical Sysem | Severe Storms | High | High | Extreme | Service interruption from water damage; building shutdown for repair | Hail protection, general
Police Firing Range | Other | Mechanical Sysem | Severe Storms | High | High | Extreme | Service disruption from severe damage; building shutdown; indoor safety hazards make building unusable | Electrical System - backup power source, enhanced generator capacity
Police Firing Range | Other | Mechanical Sysem | Extreme Heat | Medium | High | High | Increased interior warming / demand on system impairs climate controls | Electrical System - backup power source, enhanced generator capacity
Police Firing Range | Other | Mechanical Sysem | Extreme Heat | Medium | High | High | Service disruption from overheating; facility shutdown; indoor conditions make building unusable | Electrical System - backup power source, enhanced generator capacity
Police Firing Range | Other | Mechanical Sysem | Wildfire Smoke | Medium | High | High | Reduced ventilation efficiency/effectiveness; health issues | Mechanical System - enhanced filtration, enhanced ventilation capacity
Police Firing Range | Other | Electrical System | SDHI Rainfall | Medium | Medium | High | Service interruption from water damage; building shutdown for repair | Equipment location above flood design elevation
Police Firing Range | Other | Electrical System | Extreme Heat | High | Extreme | Extreme | Service disruption or damage from overheating equipment/servers | Mechanical System - enhanced cooling capacity, smart controls
Police Firing Range | Other | Electrical System | Extreme Heat | High | Extreme | Extreme | Power outage or service disruption from grid or facility connection overload; facility shutdown; critical equipment unusable | Electrical System - backup power source, enhanced generator capacity
Police Firing Range | Other | Electrical System | Severe Storms | High | High | Extreme | Service disruption from electrical system damage; facility shutdown; critical equipment unsuable | Electrical System - backup power source, enhanced generator capacity
Police Firing Range | Other | Security System | SDHI Rainfall | Medium | Medium | High | Service interruption from water damage; building shutdown for repair
Police Firing Range | Other | Security System | Extreme Heat | Medium | High | High | Power outage from grid overload interrupts system functionality; facility shutdown | Electrical System - backup power source, enhanced generator capacity
Police Firing Range | Other | Security System | Severe Storms |  |  |  | Power outage from grid or system damage interrupts system functionality; facility shutdown | Electrical System - backup power source, enhanced generator capacity
Police Firing Range | Other | Security System | Flooding | Medium | Medium | High | Service disruption from power outage due to 3rd party connection failure; facility shutdown; critical equipment unusable | Electrical System - backup power source, enhanced generator capacity
Police Firing Range | Other | Envelope | SDHI Rainfall | Medium | High | High | Damage to envelope components; unsafe conditions from water entry | Envelope - sealed penetrations, screening, sensors, other moisture intrusion measures
Police Firing Range | Other | Envelope | SDHI Rainfall | Medium | High | High | Water damage within building; more frequent repair/replacement | Interior finishes - water resistant flooring, walls, other Division 09
Police Firing Range | Other | Envelope | SDHI Rainfall | Medium | High | High | Water damage within building; more frequent repair/replacement | Interior finishes - water resistant flooring, walls, ceilings
Police Firing Range | Other | Envelope | Extreme Heat | Medium | High | High | Increased indoor temperature; reduced interior climate control effectiveness | Envelope, Roof - reflective, high albedo, shaded
Police Firing Range | Other | Envelope | Extreme Heat | Medium | High | High | Accelerated deterioration of exterior envelope; more frequent repair/replacement | Envelope - high performance, super-insulated, thermally broken
Police Firing Range | Other | Envelope | Extreme Heat | Medium | High | High | Increased indoor temperature; occupant discomfort; increased cooling need/demand | Envelope - external shading devices
Police Firing Range | Other | Envelope | Severe Storms | Medium | High | High | Building damage; service interruption; facility shutdown; repairs/replacement | Stormwater Design to protect critical building components, reduce ingress
Police Firing Range | Other | Lighting | Extreme Heat | Medium | High | High | Service disruption from grid or facility connection overload; facility shutdown; facility unusable | Electrical System - backup power source, enhanced generator capacity
Police Firing Range | Other | Lighting | Severe Storms | Medium | High | High | Service disruption from lighting damage; facility shutdown; facility unusable | Electrical System - backup power source, enhanced generator capacity
Police Firing Range | Other | Lighting | Severe Storms | Medium | High | High | Damage or destruction impacting safety and functionality | Exterior lighting and fixture protection
Police Firing Range | Other | Lighting | Flooding | Low | Low | Medium | Service disruption from power outage due to 3rd party connection failure; facility shutdown; critical equipment unusable | Electrical System - backup power source, enhanced generator capacity
Police Firing Range | Other | Specialty Equipment | Extreme Heat | Medium | High | Extreme | Service disruption from power outage from grid or facility connection overload; facility shutdown; critical equipment unusable | Electrical System - backup power source, enhanced generator capacity
Police Firing Range | Other | Specialty Equipment | Severe Storms | High | High | High | Service disruption from power outage from damage to grid or facility connection; facility shutdown; critical equipment unusable | Electrical System - backup power source, enhanced generator capacity
Police Firing Range | Other | Construction Personnel | Severe Storms | Medium | Medium | High | Supply chain interruptions delay construction | Supply Chain interruption contingency plans
Police Firing Range | Other | Construction Personnel | High Winds | Medium | Medium | High | Increased worker hazard from windblown debris | OHS - Safe Work Procedures, Standard Operating Procedures, Safety Plans, Extreme Weather Response Plans, Job Hazard Assessments
Police Firing Range | Other | Construction Personnel | Drought | Medium | Medium | Medium | Increased worker hazard from dust | OHS - Safe Work Procedures, Standard Operating Procedures, Safety Plans, Extreme Weather Response Plans, Job Hazard Assessments
Police Firing Range | Other | Construction Personnel | Wildfire Smoke | Medium | High | High | Increased worker hazard from smoke | OHS - Safe Work Procedures, Standard Operating Procedures, Safety Plans, Extreme Weather Response Plans, Job Hazard Assessments
Police Firing Range | Other | Parking Areas | Extreme Heat | Medium | High | High | Accelerated deterioration of asphalt; user discomfort | Civil, Paved Areas - heat island reduction measures (trees, shading, high albedo coating)
Police Firing Range | Other | Rooftop Drainage | SDHI Rainfall | High | High | Extreme | Roof leakage causing damage; facility shutdown; repair/replacement | Drainage System - Design for 2030+
Bridgeland Place Housing | Multi-Family Housing | Construction Personnel | Extreme Heat | Medium | High | High | Heat related illness, heat exhaustion; work delay | OHS - Safe Work Procedures, Standard Operating Procedures, Safety Plans, Extreme Weather Response Plans, Job Hazard Assessments
Bridgeland Place Housing | Multi-Family Housing | Construction Personnel | Wildfire Smoke | Low | High | High | Smoke related illness; work delays/disruption | OHS - Safe Work Procedures, Standard Operating Procedures, Safety Plans, Extreme Weather Response Plans, Job Hazard Assessments
Bridgeland Place Housing | Multi-Family Housing | Construction Personnel | SDHI Rainfall | Low | Medium | High | Minor impacts to tasks and site access | OHS - Safe Work Procedures, Standard Operating Procedures, Safety Plans, Extreme Weather Response Plans, Job Hazard Assessments
Bridgeland Place Housing | Multi-Family Housing | Construction Personnel | Severe Storms | Low | Medium | High | Risk to workers from wind, debris, roof damage | OHS - Safe Work Procedures, Standard Operating Procedures, Safety Plans, Extreme Weather Response Plans, Job Hazard Assessments
Bridgeland Place Housing | Multi-Family Housing | Construction Personnel | Flooding | Medium | High | High | Work delays | OHS - Safe Work Procedures, Standard Operating Procedures, Safety Plans, Extreme Weather Response Plans, Job Hazard Assessments
Bridgeland Place Housing | Multi-Family Housing | Operations & Maintenance Staff | Extreme Heat | Medium | High | High | Heat related illness; heat exhaustion; work delay | OHS - Safe Work Procedures, Standard Operating Procedures, Safety Plans, Extreme Weather Response Plans, Job Hazard Assessments
Bridgeland Place Housing | Multi-Family Housing | Operations & Maintenance Staff | Wildfire Smoke | Low | High | High | Smoke related illness; work delays/disruption | OHS - Safe Work Procedures, Standard Operating Procedures, Safety Plans, Extreme Weather Response Plans, Job Hazard Assessments
Bridgeland Place Housing | Multi-Family Housing | Operations & Maintenance Staff | SDHI Rainfall | Low | Medium | High | Minor impacts to tasks and site access | OHS - Safe Work Procedures, Standard Operating Procedures, Safety Plans, Extreme Weather Response Plans, Job Hazard Assessments
Bridgeland Place Housing | Multi-Family Housing | Operations & Maintenance Staff | Severe Storms | Low | Medium | High | Increased risk of injury; work delays | OHS - Safe Work Procedures, Standard Operating Procedures, Safety Plans, Extreme Weather Response Plans, Job Hazard Assessments
Bridgeland Place Housing | Multi-Family Housing | Operations & Maintenance Staff | Flooding | Medium | High | High | Increased maintenance and repairs; work delays | OHS - Safe Work Procedures, Standard Operating Procedures, Safety Plans, Extreme Weather Response Plans, Job Hazard Assessments
Bridgeland Place Housing | Multi-Family Housing | Residents & Public | Extreme Heat | High | Extreme | Extreme | Heat related illness; heat exhaustion | Exterior Cooling - splash pads, sprinklers, drinking fountains
Bridgeland Place Housing | Multi-Family Housing | Residents & Public | Wildfire Smoke | Low | High | High | Heat related illness; heat exhaustion | Mechanical System - enhanced filtration, enhanced ventilation capacity
Bridgeland Place Housing | Multi-Family Housing | Residents & Public | SDHI Rainfall | Low | Medium | High | Reduced accessibility to site and building | Emergency Response Plan - Mobility, Disability, Accessibility
Bridgeland Place Housing | Multi-Family Housing | Residents & Public | Severe Storms | Medium | High | High | Increased risk of injury; work delays | Emergency Response Plan - Mobility, Disability, Accessibility
Bridgeland Place Housing | Multi-Family Housing | Residents & Public | Flooding | Medium | High | High | Significant service loss; restricted mobility and access to building and site | Design for Emergency Shelter/Refuge
Bridgeland Place Housing | Multi-Family Housing | Green Spaces, Community Garden | Extreme Heat | Medium | High | High | Damage to plants and trees | Landscape - durability, alternative designs
Bridgeland Place Housing | Multi-Family Housing | Green Spaces, Community Garden | Drought | Medium | High | High | Vegetation stress, mortality | Landscape - Waterwise, Xeriscape
Bridgeland Place Housing | Multi-Family Housing | Green Spaces, Community Garden | SDHI Rainfall | Low | Medium | High | Damage to vegetation; soil loss/erosion; increased maintenance/repairs | Landscape - Low Impact Development features to increase retention
Bridgeland Place Housing | Multi-Family Housing | Green Spaces, Community Garden | Severe Storms | Medium | High | High | Damage to vegetation; soil loss/erosion; increased maintenance/repairs | Inspection & Monitoring - Landscape
Bridgeland Place Housing | Multi-Family Housing | Green Spaces, Community Garden | Increased Air Temperatures | Low | High | High | Increased maintenance; increased irrigation demand | Exterior Cooling - shade structures
Bridgeland Place Housing | Multi-Family Housing | Ecosystem & Diversity | Increased Air Temperatures | Low | High | High | Reduced diversity; vegetation stress/damage; increased invasive species | Landscape - enhanced tree canopy
Bridgeland Place Housing | Multi-Family Housing | Ecosystem & Diversity | Drought | Medium | High | High | Vegetation stress, mortality; increased invasive species | Landscape - Waterwise, Xeriscape
Bridgeland Place Housing | Multi-Family Housing | Structure | SDHI Rainfall | Low | High | High | Roof stress from ponding | Inspection & Monitoring - Drainage Systems
Bridgeland Place Housing | Multi-Family Housing | Structure | Flooding | Low | Medium | Medium | Increased maintenance and repairs to restore damaged areas | Equipment location above flood design elevation
Bridgeland Place Housing | Multi-Family Housing | Structure | Heavy Snowfall | Medium | Low | Low | Snow loading increases stress on structure | Structural Design for increased snow loading
Bridgeland Place Housing | Multi-Family Housing | Envelope | SDHI Rainfall | Low | High | High | Intrusion of ponded water through roof into building | Envelope - sealed penetrations, screening, sensors, other moisture intrusion measures
Bridgeland Place Housing | Multi-Family Housing | Envelope | Extreme Heat | Low | High | High | Weathering; seal failure | Envelope - high performance, super-insulated, thermally broken
Bridgeland Place Housing | Multi-Family Housing | Envelope | Severe Storms | Medium | High | High | Wind and debris-driven roof damage | Envelope - hail resilient materials
Bridgeland Place Housing | Multi-Family Housing | Envelope | Heavy Snowfall | Medium | Low | Low | Snow loading increases stress on envelope components; interior damage | Envelope - sealed penetrations, screening, sensors, other moisture intrusion measures
Bridgeland Place Housing | Multi-Family Housing | Electrical Systems | Wildfire Smoke | Low | Medium | Medium | Smoke obscures sensors/monitors | Mechanical System - enhanced filtration, enhanced ventilation capacity
Bridgeland Place Housing | Multi-Family Housing | Electrical Systems | Severe Storms | High | Extreme | Extreme | Service disruption from lost power connection | Electrical System - backup power source, enhanced generator capacity
Bridgeland Place Housing | Multi-Family Housing | Electrical Systems | High Winds | High | High | Medium | Damage to solar panels, PV, cladding | Equipment Anchorage Enhancement
Bridgeland Place Housing | Multi-Family Housing | Electrical - Communications Systems | SDHI Rainfall | Medium | High | Extreme | Service disruption due to water intrusion | Electrical System - water detection program for equipment shutdown
Bridgeland Place Housing | Multi-Family Housing | Electrical - Communications Systems | Extreme Heat | Low | High | High | Damage to components | Electrical System - cooling of critical components
Bridgeland Place Housing | Multi-Family Housing | Electrical - Communications Systems | Severe Storms | High | Extreme | Extreme | Service disruption from hail, lightning, wind, water | Lightning Protection
Bridgeland Place Housing | Multi-Family Housing | Electrical - Communications Systems | Flooding | Medium | High | High | Temporary service disruptions | Equipment location above flood design elevation
Bridgeland Place Housing | Multi-Family Housing | Emergency Power | Extreme Heat | Low | High | High | Increased indoor temperature; poor airflow; generator overheating; service disruption | Envelope - high performance, super-insulated, thermally broken
Bridgeland Place Housing | Multi-Family Housing | Emergency Power | Flooding | Medium | High | High | Temporary service disruptions | Equipment location above flood design elevation
Bridgeland Place Housing | Multi-Family Housing | Emergency Power | SDHI Rainfall | Very Low | Low | Medium | Water intrusion, localized flooding causes service disruption | Stormwater Design to protect critical building components, reduce ingress
Bridgeland Place Housing | Multi-Family Housing | Elevators | Flooding | Medium | High | High | Temporary service disruptions | Elevators - machine room flood proofing, sump
Bridgeland Place Housing | Multi-Family Housing | HVAC | Extreme Heat | Medium | High | High | Increased operating costs | Mechanical System - enhanced cooling capacity, smart controls
Bridgeland Place Housing | Multi-Family Housing | HVAC | Increased Air Temperatures | Medium | High | High | Increased operating costs; service disruption when cooling demand exceeds capacity; increased maintenance, repair, replacement | Design for Passive Cooling
Bridgeland Place Housing | Multi-Family Housing | HVAC | Wildfire Smoke |  |  |  |  | Mechanical System - enhanced filtration, enhanced ventilation capacity
Bridgeland Place Housing | Multi-Family Housing | HVAC | High Winds | Medium | Medium | Low | Mechanical screens damaged by windblown debris or blown away by gusts | Inspection & Monitoring - OA inlets and outlets
Bridgeland Place Housing | Multi-Family Housing | Decommissioning/Construction | Extreme Heat | Medium | High | High | Heat related illness; heat exhaustion; work delay | OHS - Safe Work Procedures, Standard Operating Procedures, Safety Plans, Extreme Weather Response Plans, Job Hazard Assessments
Bridgeland Place Housing | Multi-Family Housing | Decommissioning/Construction | Wildfire Smoke | Low | High | High | Smoke related illness; work delays/disruption | Emergency cooling space, respite areas, breathing space
Bridgeland Place Housing | Multi-Family Housing | Decommissioning/Construction | Severe Storms | Low | Medium | High | Delays or disruption in work | OHS - Safe Work Procedures, Standard Operating Procedures, Safety Plans, Extreme Weather Response Plans, Job Hazard Assessments
Bridgeland Place Housing | Multi-Family Housing | Decommissioning/Construction | Flooding | Medium | High | High | Delays or disruption in work | Equipment location above flood design elevation
Bridgeland Place Housing | Multi-Family Housing | Decommissioning/Construction | High Winds | Medium | Medium | Low | Increased maintenance and repairs; work delays | OHS - Safe Work Procedures, Standard Operating Procedures, Safety Plans, Extreme Weather Response Plans, Job Hazard Assessments
Bridgeland Place Housing | Multi-Family Housing | O&M | Drought | Medium | High | High | Increased maintenance; increased irrigation demand | Landscape - Low Impact Development features to increase retention
Bridgeland Place Housing | Multi-Family Housing | O&M | Severe Storms | Low | Medium | High | Increased maintenance and repairs | Inspection & Monitoring - Asset component specific
Bridgeland Place Housing | Multi-Family Housing | O&M | Flooding | Medium | High | High | Increased maintenance and repairs; work delays | Equipment location above flood design elevation
Bridgeland Place Housing | Multi-Family Housing | O&M | High Winds | Medium | Medium | Low | Increased maintenance and repairs; work delays | OHS - Safe Work Procedures, Standard Operating Procedures, Safety Plans, Extreme Weather Response Plans, Job Hazard Assessments
Bridgeland Place Housing | Multi-Family Housing | Pavements | Extreme Heat | Low | High | High | Surface deformation, rutting, cracking, buckling | Civil, Paved Areas - heat island reduction measures (trees, shading, high albedo coating)
Bridgeland Place Housing | Multi-Family Housing | Pavements | Severe Storms | Low | Medium | High | Localized ponding; impeded mobility and accessibility | Landscape - Low Impact Development features to increase retention
Bridgeland Place Housing | Multi-Family Housing | Pavements | SDHI Rainfall | Low | Medium | High | Temporary ponding/flooding | Inspection & Monitoring - Landscape
Bridgeland Place Housing | Multi-Family Housing | Roof Drainage | Severe Storms | Low | Medium | High | Blocked drainage from debris and hail | Stormwater Design for 2030+ (increased capacity, storage, velocity)
Bridgeland Place Housing | Multi-Family Housing | Roof Drainage | SDHI Rainfall | Low | High | High | Roof stress from ponding; water intrusion into building | Envelope, Roof - drainage design for 2030+ (overflow scuppers, backup drains)
Bridgeland Place Housing | Multi-Family Housing | Site Drainage | Increased Air Temperatures | Low | High | High | Blocked drainage; vegetation growth; maintenance to clear blockages | Inspection & Monitoring - Drainage Systems
Bridgeland Place Housing | Multi-Family Housing | Site Drainage | Severe Storms | Low | Medium | High | Impaired drainage functionality | Drainage, Site - Design for 2030+
Bridgeland Place Housing | Multi-Family Housing | Site Drainage | SDHI Rainfall | Low | Medium | High | Blocked drainage | Inspection & Monitoring - Stormwater Infrastructure
Bridgeland Place Housing | Multi-Family Housing | Power Lines | Severe Storms | Medium | High | High | Damage from wind, hail, debris | Inspection & Monitoring - Asset component specific
Bridgeland Place Housing | Multi-Family Housing | EV Outlets, Standard Outlets | Flooding | Medium | High | High | Temporary service disruptions | Emergency Response Plan - Flood Management & Recovery
Bridgeland Place Housing | Multi-Family Housing | Electrical Utility Connection | Severe Storms | High | Extreme | Extreme | Service disruption from lost power connection | Electrical System - emergency power backup, essential service connections
Bridgeland Place Housing | Multi-Family Housing | Electrical Utility Connection | Extreme Heat | Low | High | High | Secondary impact from grid overload, service disruption | Electrical System - backup power source, enhanced generator capacity
Bridgeland Place Housing | Multi-Family Housing | Electrical Utility Connection | Flooding | Medium | High | High | Temporary service disruptions | Equipment location above flood design elevation
Bridgeland Place Housing | Multi-Family Housing | Communication/Data Utility | Severe Storms | Medium | High | High | Service disruption from impacts from hail, lightning, wind, water | Equipment location above flood design elevation
Bridgeland Place Housing | Multi-Family Housing | Communication/Data Utility | Extreme Heat | Low | High | High | Equipment heat-induced failure; service disruption | Electrical System - cooling of critical components
Bridgeland Place Housing | Multi-Family Housing | Communication/Data Utility | Flooding | Medium | High | High | Impacts to exposed components | Equipment location above flood design elevation
Bridgeland Place Housing | Multi-Family Housing | Domestic Water Supply | Flooding | Medium | High | High | Temporary service disruptions | Emergency Response Plan - Flood Management & Recovery
Bridgeland Place Housing | Multi-Family Housing | Sanitary Sewer | Flooding | Medium | High | High | Temporary service disruptions | Emergency Response Plan - Flood Management & Recovery
MNP Sport Centre | Recreation Facility | Structure | SDHI Rainfall | Low | Medium | High | Increased pressure on foundations; vertical loading on roof if drain capacity exceeded | Envelope, Roof - drainage design for 2030+ (overflow scuppers, backup drains)
MNP Sport Centre | Recreation Facility | Structure | Extreme Heat | Low | Medium | Medium | Expansion of metal components | Inspection & Monitoring - Asset component specific
MNP Sport Centre | Recreation Facility | Structure | Flooding | Low | Medium | Medium | Erosion, foundation damage, undermining | Drainage System - backflow valve, bypass, sumps, check valves
MNP Sport Centre | Recreation Facility | Structure | High Winds | Medium | Medium | Low | Added horizontal loading and uplift | Envelope, Roof - enhanced fastening, hardware, installation
MNP Sport Centre | Recreation Facility | Envelope | Extreme Heat | Low | High | High | Damage from expansion; failure of perimeter/joint sealants | Envelope - high performance, super-insulated, thermally broken
MNP Sport Centre | Recreation Facility | Envelope | Extreme Heat | Low | High | High | Accelerated damage from softening of roof membrane | Roof Design for heat resilience (materials, fasteners)
MNP Sport Centre | Recreation Facility | Envelope | Increased Average Temperatures | High | Medium | Medium | Accelerated deterioration of materials and malfunctions of moving parts due to expansion/contraction of materials and joins | Inspection & Monitoring - Envelope, Roof, Seals, Joints
MNP Sport Centre | Recreation Facility | Envelope | Increased Average Temperatures | Medium | Low | Low | Accelerated deterioration of materials; water ingress | Envelope - sealed penetrations, screening, sensors, other moisture intrusion measures
MNP Sport Centre | Recreation Facility | Envelope | SDHI Rainfall | Low | High | High | Water infiltration, leakage; damage and mold, accelerated wear on old/high traffic doors | Envelope - sealed penetrations, screening, sensors, other moisture intrusion measures
MNP Sport Centre | Recreation Facility | Envelope | SDHI Rainfall | Low | High | High | Infiltration, leaks, damage, mold from roof drain capacity exeedence | Envelope, Roof - drainage design for 2030+ (overflow scuppers, backup drains)
MNP Sport Centre | Recreation Facility | Envelope | High Winds | Medium | Medium | Low | Damage to concealed lateral securement fromwind loading | Envelope, Roof - enhanced fastening, hardware, installation
MNP Sport Centre | Recreation Facility | Envelope | High Winds | Medium | Medium | Low | Increased wind tunnel at north entrance | Entryway - design for extreme weather, flooding
MNP Sport Centre | Recreation Facility | Envelope | High Winds | High | High | Medium | Wind uplift of roof assembly | Envelope, Roof - enhanced fastening, hardware, installation
MNP Sport Centre | Recreation Facility | Envelope | Severe Storms | Low | Medium | High | Envelope damage from hail | Envelope - hail resilient materials
MNP Sport Centre | Recreation Facility | Envelope | Severe Storms | Medium | High | High | Hail ice buildup causes door malfunctions | Inspection & Monitoring - Windows & Doors
MNP Sport Centre | Recreation Facility | Envelope | Severe Storms | Medium | High | Extreme | Hail loading on roof; blocked roof drains; localized flooding, damage | Envelope, Roof - drainage design for 2030+ (overflow scuppers, backup drains)
MNP Sport Centre | Recreation Facility | Envelope | Flooding | Low | Medium | Medium | Structural damage from additional loading and debris impacts | Design for Flood Predictions
MNP Sport Centre | Recreation Facility | Envelope | Flooding | Low | Medium | Medium | Water infiltration through doors | Entryway - design for extreme weather, flooding
MNP Sport Centre | Recreation Facility | Envelope | Winter Conditions | Medium | Low | Low | Increased icing; door blockage from snow/ice accumulation | Roof Design to manage snow load (overhangs, slope, accumulation reduction)
MNP Sport Centre | Recreation Facility | Mechanical | Extreme Heat | Medium | High | High | Decreased performance from increased O/A and wet bulb temperature; decreased indoor comfort; increased cooling load; system failure from increased cooling demand. | Climate Resiliency Audit - asset component or system specific
MNP Sport Centre | Recreation Facility | Mechanical | Extreme Heat | Medium | High | High | Inadequate capacity of cooling coils due to higher enthalpy (temp, humidity) of O/A; decreased indoor comfort; lack of circulation near pools may increase humidity causing equipment rust and mold | Envelope - model design for 2030+ thermal performance requirements
MNP Sport Centre | Recreation Facility | Mechanical | Extreme Heat | Low | High | High | Internal condensation spoils fuel (above ground storage) | Inspection & Monitoring - Asset component specific
MNP Sport Centre | Recreation Facility | Mechanical | Increased Average Temperatures | Low | High | High | Accelerated wear/tear from extended run times; increased energy use | Design for Passive Cooling
MNP Sport Centre | Recreation Facility | Mechanical | Increased Average Temperatures | Low | High | High | Increased humidity/lack of air circulation around pools caused rust and mold in equipment | Mechanical System - enhanced filtration, enhanced ventilation capacity
MNP Sport Centre | Recreation Facility | Mechanical | Wildfire Smoke | Low | Medium | Medium | Decreased air quality; more frequent filter replacements | Mechanical System - differential pressure meters across filters to trigger replacement
MNP Sport Centre | Recreation Facility | Mechanical | SDHI Rainfall | Low | Medium | High | Accelerated degredation due to corrosion; infiltration; damage | Envelope - sealed penetrations, screening, sensors, other moisture intrusion measures
MNP Sport Centre | Recreation Facility | Mechanical | SDHI Rainfall | Low | High | High | Backup in elevator and weeping tile from exceeded sump capacity | Elevators - machine room flood proofing, sump
MNP Sport Centre | Recreation Facility | Mechanical | Severe Storms | Low | Low | Medium | Hail damage to rooftop equipment | Hail protection, general
MNP Sport Centre | Recreation Facility | Mechanical | High Winds | High | High | High | Dislodgement of equipment due to loading on anchoring system | Equipment Anchorage Enhancement
MNP Sport Centre | Recreation Facility | Mechanical | Winter Conditions | Medium | Low | Low | Snow and ice damage to rooftop equipment; openings blocked | Roof Design to manage ice damming (roof, eaves, drains, heat trace)
MNP Sport Centre | Recreation Facility | Mechanical | Flooding | Low | Medium | Medium | Flooding elevator pits; service disruptions | Elevators - machine room flood proofing, sump
MNP Sport Centre | Recreation Facility | Mechanical | Flooding | High | High | High | Equipment damage; programs impacted; service disruption | Equipment location above flood design elevation
MNP Sport Centre | Recreation Facility | Electrical | Extreme Heat | Medium | High | High | Generator overheats and malfunctions | Electrical System - backup power source, enhanced generator capacity
MNP Sport Centre | Recreation Facility | Electrical | Extreme Heat | Low | Medium | Medium | Power outages due to increased grid demand | Electrical System - backup power source, enhanced generator capacity
MNP Sport Centre | Recreation Facility | Electrical | SDHI Rainfall | Low | High | High | Rainwater infiltration and damage to equipment; increased maintenance or repairs | Equipment location above flood design elevation
MNP Sport Centre | Recreation Facility | Electrical | Severe Storms | Medium | High | High | Damage to equipment during power outage/voltage surge; service disruptions | Electrical System - redundancy of critical components
MNP Sport Centre | Recreation Facility | Electrical | Severe Storms | Low | Low | Medium | Increased use of backup power during more frequent outages | Electrical System - emergency power backup, essential service connections
MNP Sport Centre | Recreation Facility | Electrical | Severe Storms | Low | Low | Medium | Damage to exterior lighting fixtures | Exterior lighting and fixture protection
MNP Sport Centre | Recreation Facility | Electrical | Severe Storms | Medium | High | High | Power outages due to utility pole damage; service disruptions | Inspection & Monitoring - Asset component specific
MNP Sport Centre | Recreation Facility | Electrical | Flooding | Medium | High | High | Equipment damage; programs impacted; service disruption | Emergency Response Plan - Flood Management & Recovery
MNP Sport Centre | Recreation Facility | Electrical | Flooding | Medium | High | High | Loss of power, equipment damage | Emergency Response Plan - Flood Management & Recovery
MNP Sport Centre | Recreation Facility | Electrical | Flooding | Medium | High | High | Loss of controls/communications | Emergency Response Plan - Flood Management & Recovery
MNP Sport Centre | Recreation Facility | Civil Services & Utilities | SDHI Rainfall | Low | High | High | Sewer backup from inflow and infiltration | Drainage System - backflow valve, bypass, sumps, check valves
MNP Sport Centre | Recreation Facility | Civil Services & Utilities | SDHI Rainfall | Low | Medium | High | Backups/ponding/localized flooding on parking areas | Drainage, Site - Design for 2030+
MNP Sport Centre | Recreation Facility | Civil Services & Utilities | Severe Storms | Medium | High | High | Catch basins blocked by debris and hail | Inspection & Monitoring - Drainage Systems
MNP Sport Centre | Recreation Facility | Civil Services & Utilities | Severe Storms | Low | Low | Medium | Loss of service due to damaged communication poles | Inspection & Monitoring - Asset component specific
MNP Sport Centre | Recreation Facility | Civil Services & Utilities | Drought | Medium | High | High | Challenge keeping up with operations if City implements measures | Water Conservation Strategy
MNP Sport Centre | Recreation Facility | Civil Services & Utilities | Flooding | Low | Medium | Medium | Contamination of drinking water supply | Emergency Response Plan - Flood Management & Recovery
MNP Sport Centre | Recreation Facility | Civil Services & Utilities | Flooding | Low | Medium | Medium | Sewer backup from inflow and infiltration | Drainage System - backflow valve, bypass, sumps, check valves
MNP Sport Centre | Recreation Facility | Civil Services & Utilities | Flooding | Low | Medium | Medium | Loss of storm sewer service; erosion and debris flow damage | Emergency Response Plan - Flood Management & Recovery
MNP Sport Centre | Recreation Facility | Hardscaping | Extreme Heat | Medium | High | High | Softening of asphalt material and deformation under loading | Civil, Paving - Durable Material Specifications, Construction, Repair
MNP Sport Centre | Recreation Facility | Hardscaping | Increased Average Temperatures | Medium | Medium | Medium | Frost heave degrades materials, uplift, uneven surfaces, trip hazards | Civil, Paving - Durable Material Specifications, Construction, Repair
MNP Sport Centre | Recreation Facility | Hardscaping | SDHI Rainfall | Low | Medium | High | Flooding of pathways; erosion, undercutting; debris on pathways | Landscape - Low Impact Development features to increase retention
MNP Sport Centre | Recreation Facility | Hardscaping | SDHI Rainfall | Very Low | Low | Medium | Corrosion of metal elements (fence, rail, signage) | Design Standards Review - Exterior Improvements, Signs, Fencing, Furniture, Fixtures
MNP Sport Centre | Recreation Facility | Hardscaping | Severe Storms | Low | Medium | High | Storm debris causes blockages, erosion; debris/hail impacts vehicles | Inspection & Monitoring - Hazard Assessment
MNP Sport Centre | Recreation Facility | Hardscaping | Flooding | Low | Medium | Medium | Erosion; damage; obstructed access (walkways, parking) | Landscape - Low Impact Development features to increase retention
MNP Sport Centre | Recreation Facility | Hardscaping | Flooding | Low | Medium | Medium | Structural damage or collapse of retaining walls | Landscape - durability, alternative designs
MNP Sport Centre | Recreation Facility | Hardscaping | Winter Conditions | Medium | Medium | Low | Concrete degredation from increased snow/ice removal and salting | Enhanced Maintenance - snow removal
MNP Sport Centre | Recreation Facility | Hardscaping | Winter Conditions | High | High | Medium | Increased frequency of roadway snow/ice removal | Enhanced Maintenance - snow removal
MNP Sport Centre | Recreation Facility | Human Wellbeing | Extreme Heat | Low | Medium | Medium | Heat stress, heat related illness, work absences | OHS - Safe Work Procedures, Standard Operating Procedures, Safety Plans, Extreme Weather Response Plans, Job Hazard Assessments
MNP Sport Centre | Recreation Facility | Human Wellbeing | Extreme Heat | Medium | High | High | Program cancellations; humidity causes rust and mold | Adjust public programs, services, offerings
MNP Sport Centre | Recreation Facility | Human Wellbeing | Wildfire Smoke | Low | High | High | Poor air quality impacts health, well-being, programming | Emergency cooling space, respite areas, breathing space
MNP Sport Centre | Recreation Facility | Human Wellbeing | SDHI Rainfall | Low | Medium | High | Increased risk of slips, trips, falls | Communications - Public
MNP Sport Centre | Recreation Facility | Human Wellbeing | Severe Storms | Low | Medium | High | Service and program disruptions | Adjust public programs, services, offerings
MNP Sport Centre | Recreation Facility | Human Wellbeing | Severe Storms | Low | Medium | High | Injury from hail, lightning, debris; icy road/pathway accidents, slip, trips, falls | OHS - Safe Work Procedures, Standard Operating Procedures, Safety Plans, Extreme Weather Response Plans, Job Hazard Assessments
MNP Sport Centre | Recreation Facility | Human Wellbeing | Flooding | Low | Medium | Medium | Disruption of activities; health & safety risks | Emergency Response Plan - Flood Management & Recovery
MNP Sport Centre | Recreation Facility | Human Wellbeing | Winter Conditions | Medium | Low | Low | Injury from icy road/pathway accidents, slip, trips, falls | Install enclosed breezeway between occupied spaces
MNP Sport Centre | Recreation Facility | Natural Environment | Extreme Heat | Low | Medium | Medium | Heat stress on plants; increased irrigation demand | Landscape - Waterwise, Xeriscape
MNP Sport Centre | Recreation Facility | Natural Environment | Increased Average Temperatures | Low | Medium | Medium | Heat stress on plants; increased irrigation demand | Landscape - Waterwise, Xeriscape
MNP Sport Centre | Recreation Facility | Natural Environment | Drought | Low | Medium | Medium | Vegetation stress or death; increased irrigation demand | Landscape - Waterwise, Xeriscape
MNP Sport Centre | Recreation Facility | Natural Environment | SDHI Rainfall | Low | Medium | Medium | Vegetation stress from saturated ground; foliage damage | Landscape - Low Impact Development features to increase retention
Note on E2: [Threaded comment] Your version of Excel allows you to read this threaded comment; however, any edits to it will get removed if the file is opened in a newer version of Excel. Learn more: https://go.microsoft.com/fwlink/?linkid=870924 Comment: italics are estimated based on the City of Calgary's risk assessment process, likelihood analysis and consequence table. Italicized values are not based on other CRRAs and instead mostly from literatures

## AdaptiveCapacity
Shaded cell identifies organizational measures implemented (fully or underway)
Adaptive Capacity - Organizational Barriers Assessment | Medium Capacity (0-15 years) | High Capacity (15-30 years) | Very High Capacity (30+ years) | Adaptive Capacity - Time Horizon x Complexity
| City works collaboratively with interested parties (project or regional level) | City works collaboratively with interested parties (project or regional level) | City works collaboratively with interested parties (project or regional level) |  |  | Project Lifespan (years)
Organizational barriers can limit climate-responsive management measures, design strategies, operations procedures, training, and other opportunities that enable effective preparation for extreme climate events. Key Barriers were pre-assessed for their level of influence on The City's adaptive capacity: | City has conducted an analysis of technical limitations of the decision and the effect climate change has over the life of the decision, including replacement cycles and upgrades | City has conducted an analysis of technical limitations of the decision and the effect climate change has over the life of the decision, including replacement cycles and upgrades | City has conducted an analysis of technical limitations of the decision and the effect climate change has over the life of the decision, including replacement cycles and upgrades |  |  | 0-15 | 15-30 | 30-100+
| City has prioritized actions to improve technical resilience | City has prioritized actions to improve technical resilience | City has prioritized actions to improve technical resilience | Level of Complexity | Simple | Medium | High | Very High
Barrier 1: Corporate Commitment is not considered a barrier to The City. Calgary has experienced and responded to many severe climate events. The City declared a Climate Emergency, created a Climate & Environment Business Unit, developed a Climate Adaptation Program and Action Plan, and implemented the Climate Risk Assessment Framework, all to address climate risk. CEMA also works to increase Calgary's resilience in the face of climate disasters. | Cost/benefit analysis has been conducted to help prioritize actions | Cost/benefit analysis has been conducted to help prioritize actions | Cost/benefit analysis has been conducted to help prioritize actions |  | Complicated | High | High | Very High
| Budgets and other resources are allocated to prioritized actions | Budgets and other resources are allocated to prioritized actions | Budgets and other resources are allocated to prioritized actions |  | High | Very High | Very High | Very High
Barrier 2: Knowledge & Expertise is considered somewhat of a barrier to The City. In-house knowledge and external consulting expertise is used to assess, design, and build resilience into City projects. City Policy and design guidelines include climate mitigation, adaptation, and resilience requirements. Staff Climate Risk Assessment training is offered. The City collaborates with industry, government, and research entities to update our climate projections and enhance our knowledge. Some resilience measures may require expertise not possessed by City staff or our contractors. | City leadership enables compliance-level action on climate change through verbal and written statements | City leadership enables compliance-level action on climate change through verbal and written statements | City leadership enables compliance-level action on climate change through verbal and written statements
| Decision-makers see value in meeting the requirements of interested parties to address extreme weather. | Decision-makers see value in meeting the requirements of interested parties to address extreme weather. | Decision-makers see value in meeting the requirements of interested parties to address extreme weather. | Adaptive Capacity Drop
| City has given implementation managers formal roles for delivery on climate change actions | City has given implementation managers formal roles for delivery climate change actions | City has given implementation managers formal roles for delivery climate change actions | Limited
Barrier 3: Regulatory Framework is considered a barrier to The City. Calgary provides community climate risk indices for use by Planning & Development Services as a discretionary tool, but there is no provision in statute to mandate resilience and adaptation measures at all plan levels. Internally driven initiatives effect climate awareness at the local area plan and community scale, and through the development application and building permit approval process. |  | City has identified where/when technical decisions may be impacted by climate change over the life cycle of a decision | City has identified where/when technical decisions may be impacted by climate change over the life cycle of a decision | Moderate
|  | In collaboration with internal & external parties, City has prioritized actions to improve physical resilience. | In collaboration with internal & external parties, City has prioritized actions to improve physical resilience. | High
Barrier 4: Economic Resources is considered a barrier to The City. Challenges include lack of cost/benefit anaylsis of resilience measures, lack of budget to implement resilience measures or to commit additional budget, high tolerance to accept future risk, and lack of quantifiable effectiveness and value. Operational budgets may not include the needed premium for increased inspections, operations, and maintenance of resilience measures, response plans, etc. |  | Financial planning (incl. cost/benefit) was used to assess financial implications over the lifecycle of the decision | Financial planning (incl. cost/benefit) was used to assess financial implications over the lifecycle of the decision
|  | Actions are prioritized in line with financial, social, technical, and environmental priorities | Actions are prioritized in line with financial, social, technical, and environmental priorities
Barrier 5: Organizational Process is considered a barrier to The City. Our value engineering process can minimize or remove design measures that are considered to be of lower priority than building operation and service delivery. The capital investment planning and budgeting processes do not have a mechanism to ensure resilience funding is permanently committed to a project. A climate integration review is applied to some Capital Investment Plans. |  | Quantified improvement targets are embedded in organizational plans. | Quantified improvement targets are embedded in organizational plans.
|  | Leaders make informed formal statements on the City's position on climate change adaptation | Leaders make informed formal statements on the City's position on climate change adaptation
|  | Formal roles exist in management and at the delivery level to implement and update supporting plans | Formal roles exist in management and at the delivery level to implement and update supporting plans
Consider existing capacities and capabilities that can or may provide adaptive capacity: |  | Expertise to implement the plans is identified and utilized effectively | Expertise to implement the plans is identified and utilized effectively
1. Financial: Insurance, funding, asset recovery financing, other budget pools, financing tools, loans, etc. |  | Procedures effectively identify and implement correction actions where required | Procedures effectively identify and implement correction actions where required
2. Technical: Availability of adaptive technologies, systems, equipment, components, programs, etc. |  | Training needs assessments are implemented to support planning and implementation | Training needs assessments are implemented to support planning and implementation
3. Organizational: Modified service delivery, Policies, Plans, Procedures, Training, Responsibilities, Leadership, Partnerships, Regulatory, etc. |  |  | Technical interventions are designed to be adaptive (e.g. future upgrades permitted)
4. Ecosystem: Biodiversity, Ecological Networks, Functional integrity and redundancy, Protection, Enhancement, System diversity, etc. |  |  | Climate adaptation is explicit in core strategic objectives supported by strategy statements from Executive
Strategic development and implementation processes ensure climate vulnerability and opportunity are factored into strategic decision making
Innovation draws on outside experience from leading practice
City keeps track of innovations
Planning is effective in protecting priorities in a changing climate through the life of decisions
Due diligence in investments incorporates requirements for strategic-level flexibility to manage climate uncertainty
City actively forms partnerships designed to overcome complex constraints to adaptation actions
City actively forms partnerships designed to take advantage of opportunities it cannot pursue in isolation

## Past_Assessments
The following Climate Risk and Resilience Assessments have been completed as of 2025. Many of the results are captured in ‘Database_Resilience_Measures’ tab in the CRSA tool. This list will be expanded as more CRSA's are completed. The results can be used to guide resilience recommendations in the Implementation plan (Step 4).
CRRAs | Type of project
Water supply infrastructure (May 2011) | Water
Green Line (Feb 2020) | Transit
Sunnyside Diversion Project (2020) | Water
Eau Claire Promenade (Mar 2020) | Water
Glenbow (2021) | Building
Forest Lawn Civic Centre (2021) | Building - Civic Centre
194th and Macleod Interchange (2021) | Road
Events Centre (2021) | Building
Marda Loop (April 2022) | Public Space / Roadway
Calgary Electric Transit (July 2022) | Transit
Stephen Ave (July 2022) – at 30% design | Public Space / Roadway
Village Square CRRA (March 2023) | Building – Recreation Centre
Manchester Industrial Complex CRRA (March 2023) | Industrial Buildings - Portfolio
North Mount Pleasant Arts Centre CRRA (March 2023) | Historical Building
Bridgeland Place (May 2023) | Building -Affordable Housing
Community Drainage Initiative (June 2023) | Stormwater
East Calgary Master Plan (July 2023) | Industrial Project – Portfolio
Walden Fire Hall (August 2023) | Building - Fire Hall
8th Street (November 2023) | Public Space / Roadway
MNP Centre (December 2023) | Building - Recreation Centre
Firing Range (April 2025) | Building
CRSAs | Type of project
Spring Gardens Master Plan (May 2023) | Industrial Buildings - Portfolio
Arts Commons Transformation (July 2023) | Building - Performance Space
Glenmore Twin Arena (December 2023) | Building - Recreation Centre
Belmont Fieldhouse (July 2024) | Building - Recreation Centre
Deer Ridge CDI (March 2025) | Community Drainage
50th Avenue South Corridor (May 2025) | Public Space / Roadway

## Validation (hidden)
Sign off | Step 1 - Exposure | Step 1 - Exposure Level | Step 3 - Potential Impacts | Step 2 | Step 4
Individual interviews | Yes | Yes | 1 | 1 | Will incorporate into project
Group interviews | No | No | 2 | 2 | Will be explored in future project stages - provide details
Workshop |  | Medium | 3 | 3 | Will not incorporate into project - describe barriers or challenges
Interviews & Workshops |  | High | 4 | 4
Did not participate |  |  | 5 | 5
Medium Risk
High Risk
Water |  |  |  |  | Extreme Risk
Transit
Building
Road
Public Space/Street
Building – Recreation Centre
Industrial Buildings - Portfolio
Historical Building
Affordable Housing
Stormwater
Industrial Project
Building - Fire Hall
Other
Natural Space
Other

## Resources
Resources Consider the following resources when completing this Climate Risk Screening Assessment Tool. This list is not exhaustive, worksheet users are encouraged to seek additional resources as necessary.
Title | Organization | Link | Resource Type
Calgary River Flooding Maps | City of Calgary | Calgary River Flooding | Hazard, Exposure, and Likelihood Data
The Climate Atlas of Canada | Prairie Climate Centre | https://climateatlas.ca/ | Hazard, Exposure, and Likelihood Data
Climate Data Canada | Environment and Climate Change Canada / Ouranos / CRIM / PCIC / Prarie Climate Centre | climatedata.ca | Hazard, Exposure, and Likelihood Data
Downscaled Climate Scenarios | Environement and Climate Change Canada | https://climate-change.canada.ca/climate-data/#/ | Hazard, Exposure, and Likelihood Data
PCIC Plan 2 Adapt | Pacific Climate Impacts Constortium | https://www.pacificclimate.org/analysis-tools/plan2adapt | Hazard, Exposure, and Likelihood Data
PCIC Climate Explorer | Pacific Climate Impacts Constortium | https://www.pacificclimate.org/analysis-tools/pcic-climate-explorer | Hazard, Exposure, and Likelihood Data
Leed Resilience Screening Tool for LEED v4 Projects | US Green Building Council | https://www.usgbc.org/resources/leed-climate-resilience-screening-tool-leed-v4-projects | Hazard, Exposure, and Likelihood Data
Climate Strategy | City of Calgary | Calgary Climate Strategy | Hazard, Exposure, and Likelihood Data
Design Value Explorer | National Research Council Canada | https://climatedata.ca/the-design-value-explorer-improving-access-to-historical-and-projected-climatic-design-variables/ | Hazard, Exposure, and Likelihood Data
CanAdapt and Communities of Practice | Climate Risk Institute | https://climateriskinstitute.ca/community-of-practice/ | Resilience and Risk Assessment Frameworks
Climate Lens – Climate Change Resilience Assessment | Infrastructure Canada | https://www.infrastructure.gc.ca/pub/other-autre/cl-occ-eng.html | Resilience and Risk Assessment Frameworks
PIEVC High Level Screening Guide | Institute for Catastrophic Loss Reduction and Climate Risk Institute | https://pievc.ca/pievc-high-level-screening-guide/ | Resilience and Risk Assessment Frameworks
31000 Risk management | ISO (International Organization for Standardization) | https://www.iso.org/iso-31000-risk-management.html; | Resilience and Risk Assessment Frameworks
14090 Adaptation to climate change - Principles, requirements and guidelines | ISO (International Organization for Standardization) | https://www.iso.org/obp/ui/#iso:std:iso:14091:ed-1:v1:en | Resilience and Risk Assessment Frameworks
MBAR Discussion Primers | BC Housing | https://www.bchousing.org/research-centre/library/residential-design-construction-guides/MBAR | Resilience Strategies
Calgary Climate Ready Home Guide | City of Calgary | https://www.calgary.ca/environment/climate/climate-ready-home-guide.html | Resilience Strategies
Building Sustainability & Resilience Guide | ASHRAE BC | https://static1.squarespace.com/static/54762199e4b0f6ed696bf031/t/62fd59afd2fc2d056da51b2a/1660770738485/ASHRAE-BC+Building+Sustainability+%26+Resilience+Guide+-+Rev+1.1.pdf | Resilience Strategies
Climate Change Considerations for Building Enclosure Engineers, Engineers & Geoscientists British Columbia | EGBC (Engineers and Geoscientists BC) | https://www.egbc.ca/app/Practice-Resources/Individual-Practice/Guidelines-Advisories/Document/01525AMWZ4OQNSFQRDEBA2GUPT6CRPJG7U/Climate%20Change%20Considerations%20for%20Building%20Enclosure%20Engineers | Resilience Strategies
Sustainability Professional Practice Guidelines | EGBC (Engineers and Geoscientists BC) | https://www.egbc.ca/app/Practice-Resources/Individual-Practice/Guidelines-Advisories/Document/01525AMWYXOJJABJXV2JBKDAA5525CDJ6B/Sustainability%20Guidelines | Resources on Professional Practice related to risk and resilience
Overheating Considerations for Existing Multi-Unit Residential Buildings | EGBC (Engineers and Geoscientists BC) | https://www.egbc.ca/app/Practice-Resources/Individual-Practice/Guidelines-Advisories/Document/01525AMW32WH5KF4WGZFHYUEOWQXCGSEWM/Overheating%20Considerations%20for%20Existing%20Multi-Unit%20Residential%20Buildings | Resources on Professional Practice related to risk and resilience
Electrical Considerations for Decarbonizing Existing Part 3 Buildings | EGBC (Engineers and Geoscientists BC) | https://www.egbc.ca/app/Practice-Resources/Individual-Practice/Guidelines-Advisories/Document/01525AMW5K7OKYS6AQCZFYXR4QVJBNKNMH/Electrical%20Considerations%20for%20Decarbonizing%20Existing%20Part%203%20Buildings | Resources on Professional Practice related to risk and resilience
Climate Change Considerations for Building Enclosure Engineers | EGBC (Engineers and Geoscientists BC) | https://www.egbc.ca/app/Practice-Resources/Individual-Practice/Guidelines-Advisories/Document/01525AMWZ4OQNSFQRDEBA2GUPT6CRPJG7U/Climate%20Change%20Considerations%20for%20Building%20Enclosure%20Engineers | Resources on Professional Practice related to risk and resilience
Joint Professional Practice Guidelines on Whole Building Energy Modelling Services | EGBC (Engineers and Geoscientists BC) | https://www.egbc.ca/app/Practice-Resources/Individual-Practice/Guidelines-Advisories/Document/01525AMW7JPMODAJKVYBCLHGRA24FJJPH3/Whole%20Building%20Energy%20Modelling%20Services | Resources on Professional Practice related to risk and resilience
Under One Umbrella: Practical Approaches for Reducing Flood Risks in Canada, 2020 | University of Waterloo, Intact Centre on Climate Adaptation | Under One Umbrella: Practical Approaches for Reducing Flood Risk in Canada – Intact Centre on Climate Adaptation (intactcentreclimateadaptation.ca) | Technical document with resilience recommendations
Prepare Your Home for Hail | Institute for Catastrophic Loss Reduction and Climate Risk Institute | ICLR_Hail_2018.pdf | Technical document with resilience recommendations
Climate Resilience Buildings: Guideline for Management of Overheating Risk in Residential Buildings, 2021 | Natural Resources Canada | nrc-publications.canada.ca/eng/view/ft/?id=9c60dc19-ca18-4f4c-871f-2633f002b95c&dp=2&dsl=en | Technical document with resilience recommendations
Climate Emergency – Bylaw and Policy Updates Applicable to New Buildings, Green Building Policy, 2022: | City of Vancouver | Report, Climate Emergency – Bylaw and Policy Updates Applicable to New Buildings, May 17, 2022 (vancouver.ca) | Technical policy document with resilience recommendations

## Residual Risk
Mitigation in subsequent project phase(s)
Adaptation measures in subsequent project phase(s)
Coordination with operations and maintenance
Tolerable Residual Risk - no further action
Risk Transfer - Coordinate with Safety
Risk Transfer - Climate Risk Insurance
Risk Transfer - City Asset Management
Conduct CRSA in future project phase(s)
None
Low, Tolerable
Some, Tolerable
Some, Not Tolerable
Considerable, Not Tolerable
High, Non-Tolerable

## Controls Drop
Existing Control Mechanisms
Primary categories of control measures (mechanisms): Mitigation, Adaptation, and Resilience. The CRSA considers adaptation and resilience control mechanisms, whereas mitigation controls are accounted for through separate corporate greenhouse gas emission reduction initiatives and climate mitigation strategies.
Adaptation - Existing Flood mitigation infrastructure (berms, dams, rip rap, drains, etc.)
Adaptation - Existing Water Conservation Plan Measures
Adaptation - Existing OHS Procedures, Safe Work Practices, etc.
Adaptation - Existing operations and maintenance procedures (e.g. post-storm monitoring and cleanup, repairs, replacement of infrastructure components)
Adaptation - Existing Emergency Response Plan
Adaptation - Existing Response Plan - Wildfire Smoke
Adaptation - Existing Response Plan - Extreme Heat or Increased Temperatures
Adaptation - Existing alternative public servicing plan (adjusted program schedules, deferred service offerings, etc.)
Adaptation - Existing alternative operational servicing plan (adjusted work plans, alternate operational procedures, etc.)
Adaptation - Existing or planned renewable energy source (onsite e.g. PV, district energy, geothermal)
Adaptation - Existing or planned renewable energy source (offsite energy agreements e.g. Greenmax)
Resilience - Existing flood response and recovery plan
Resilience - Existing infrastructure design - Flood
Resilience - Existing infrastructure design - Wildfire Smoke
Resilience - Existing infrastructure design - Hail
Resilience - Existing infrastructure design - Snow
Resilience - Existing infrastructure design - Extreme Heat / Increased Temperatures
Resilience - Existing infrastructure design - Increased Freeze/Thaw Cycles
Resilience - Existing infrastructure design - Wind
Resilience - Existing infrastructure design - Severe Storms
Resilience - Existing infrastructure design - Drought
Resilience - Existing infrastructure design - Stormwater/LID
Resilience - Existing infrastructure design - Post-disaster facility
Resilience - Supply chain resilience (diversification, inventory backup, supplier agreements, etc.)
Resilience - Financial mechanisms (insurance, financing, etc.)
Resilience - Financial mechanisms (asset recovery fund)
No existing risk controls
Not applicable

## Measure Drop
Adjust public programs, services, offerings
Civil, Paved Areas - heat island reduction measures (trees, shading, high albedo coating)
Civil, Paving - Durable Material Specifications, Construction, Repair
Climate Resiliency Audit - asset component or system specific
Communications - emergency communications system, radios, controls
Communications - Public
Communications & awareness measures
Control System - demand response (load shedding, time of day usage, load sharing)
Control System - program sequence for recirculation air
Critical system redundancy
Design for Emergency Shelter/Refuge
Design for Flood Predictions
Design for Passive Cooling
Design Standards Review - Bridges
Design Standards Review - Drainage Systems
Design Standards Review - Exterior Improvements, Signs, Fencing, Furniture, Fixtures
Design Standards Review - Landscape
Design Standards Review - Paving
Drainage System - backflow valve, bypass, sumps, check valves
Drainage System - Design for 2030+
Drainage, Site - Design for 2030+
Drinking water bottle fill stations, drinking water fountains
Egress - multi-feature pedestrian warning system
Electrical System - backup power source, enhanced generator capacity
Electrical System - cooling of critical components
Electrical System - emergency power backup, essential service connections
Electrical System - redundancy of critical components
Electrical System - water detection program for equipment shutdown
Elevators - connection to emergency power and cooling
Elevators - descent locking system
Elevators - machine room flood proofing, sump
Emergency cooling space, respite areas, breathing space
Emergency on-site drinking water capacity for 72 hours
Emergency on-site fuel source capable of 72 hours minimum operations
Emergency Response Plan
Emergency Response Plan - Escape Route
Emergency Response Plan - Flood Management & Recovery
Emergency Response Plan - Mobility, Disability, Accessibility
Emergency Response Plan - Rooftop Evacuation
Enhanced Maintenance - snow removal
Entryway - design for extreme weather, flooding
Entryway redundancy
Envelope - external shading devices
Envelope - green wall/façade
Envelope - hail resilient materials
Envelope - high performance glazing, low e coating, film
Envelope - high performance, super-insulated, thermally broken
Envelope - model design for 2030+ thermal performance requirements
Envelope - rain screen, moisture barrier, reduced condensation & mold potential
Envelope - sealed penetrations, screening, other smoke intrusion measures
Envelope - sealed penetrations, screening, sensors, other moisture intrusion measures
Envelope, Roof - drainage design for 2030+ (overflow scuppers, backup drains)
Envelope, Roof - enhanced fastening, hardware, installation
Envelope, Roof - green, vegetated
Envelope, Roof - reflective, high albedo, shaded
Envelope, Walls/Openings - enhanced fastening, hardware, installation
Equipment Anchorage Enhancement
Equipment location above flood design elevation
Exterior Cooling - shade structures
Exterior Cooling - splash pads, sprinklers, drinking fountains
Exterior lighting and fixture protection
Hail protection, general
Inspection & Monitoring - Asset component specific
Inspection & Monitoring - Drainage Systems
Inspection & Monitoring - Envelope, Roof, Seals, Joints
Inspection & Monitoring - Hazard Assessment
Inspection & Monitoring - Landscape
Inspection & Monitoring - OA inlets and outlets
Inspection & Monitoring - Process & Procedural Improvements
Inspection & Monitoring - Roadways, Sidewalks, Hardscape
Inspection & Monitoring - Stormwater Infrastructure
Inspection & Monitoring - Windows & Doors
Install enclosed breezeway between occupied spaces
Interior finishes - water resistant flooring, walls, ceilings
Landscape - durability, alternative designs
Landscape - enhanced tree canopy
Landscape - Low Impact Development features to increase retention
Landscape - Waterwise, Xeriscape
Lightning Protection
Mechanical System - differential pressure meters across filters to trigger replacement
Mechanical System - enhanced cooling capacity, smart controls
Mechanical System - enhanced cooling design (heat pumps, fan coils, enhanced automation system)
Mechanical System - enhanced filtration, enhanced ventilation capacity
Mechanical, Ice Plant - Design for 2030+
OHS - Contractor Management Procedures Review
OHS - Safe Work Procedures, Standard Operating Procedures, Safety Plans, Extreme Weather Response Plans, Job Hazard Assessments
Public Realm Durability - Transit Shelters, Bus Stops, Street Furnishings, etc.
Remove/replace asset element
Roof Design for heat resilience (materials, fasteners)
Roof Design to manage ice damming (roof, eaves, drains, heat trace)
Roof Design to manage snow load (overhangs, slope, accumulation reduction)
Roof Design and material selection for impact resistance, wind loading, and waterproofing
Solar PV Shade Structures
Solar PV System Design for extreme weather, snow load, wind load, hail
Stormwater collection system
Stormwater Design for 2030+ (increased capacity, storage, velocity)
Stormwater Design to protect critical building components, reduce ingress
Stormwater Piping - Design for future upgrades, access, connections
Structural Design for increased snow loading
Structural Design for increased wind loading
Supply Chain interruption contingency plans
Water Conservation Strategy

## Version Control (hidden)
Version | Release Date | Notes
0 | March 27 2023 | Draft release for feedback
1 |  | Released for use